## TIA
Transimpedance Amplifier Noise Comparison |  |  |  | Note: To drive capacitive load, put 50Ohm in series with end connector if not BNC. Also keep load cap under 500pF (20ft)
Cin = Cd (source cap) + Ccm (common-mode cap) + Cdiff (differential-mode cap) | [6 empty] | LT1226 seems best due to wide power supply and high SNR
| Device | LMH6629 | LTC6268 | OPA657 | OPA818 | AD8597 | LT1226 | THS4022 | AD8067 | LM7171 | LT1222 | OPAx192 | OPA847 | LF157A | OPA846 | MAX477
| Package | [5 empty] | DIP/SOIC-8 |  |  |  | DIP/SOIC-8 |  |  |  | SO-8/SOT23
| Power Supply | 5V Single | 2.5V Dual | 5V Dual | 6V Dual | 18V Dual | 15V Dual | 15V Dual | 12V Dual | 15V Dual | 18V Dual | 18V Dual | 6V Dual |  | 6V Dual | 6V Dual
| GBWP (MHz) | 4000 | 500 | 1600 | 2700 | 10 | 1000 | 3500 | 540 | 200 | 500 | 10 | 4000 | 20 | 1750 | 300
| i_n (pA/rtHz) | 2.6 | 0.0055 | 0.0013 | 0.0025 | 5 | 1.5 | 2 | 0.006 | 1.5 | 2 | 0.0015 | 2.8 | 0.01 | 2.5 | 2
| e_n (nV/rtHz) | 0.69 | 4.5 | 4.8 | 2.2 | 1.07 | 2.6 | 1.5 | 6.6 | 14 | 3 | 5.5 | 1.2 | 12 | 0.85 | 5
| Ccm (pF) | 1.7 | 0.45 | 4.5 | 1.9 | 5.1 | 2 | 1.5 | 1.5 | 0 | 2 | 1.6 | 1.7 | 3 | 1.8 | 0
| Cdiff (pF) | 4 | 0.1 | 0.7 | 0.5 | 12.1 | 0 | 0 | 2.5 | 0 | 0 | 6.4 | 2 | 0 | 2 | 0
***Deciding factor | Cd (pF) | 25 | 25 | 25 | 25 | 25 | 25 | 25 | 25 | 25 | 25 | 25 | 25 | 25 | 25 | 25
| R_f (Ohms) | 50000 | 50000 | 50000 | 50000 | 50000 | 50000 | 50000 | 50000000 | 50000 | 50000 | 50000 | 50000 | 50000 | 50000 | 50000
| Noise Current (pA/rtHz) | 2.6 | 0.0055 | 0.0013 | 0.0025 | 5 | 1.5 | 2 | 0.006 | 1.5 | 2 | 0.0015 | 2.8 | 0.01 | 2.5 | 2
| Noise Voltage (pA/rtHz) | 0.0138 | 0.09 | 0.096 | 0.044 | 0.0214 | 0.052 | 0.03 | 0.000132 | 0.28 | 0.06 | 0.11 | 0.024 | 0.24 | 0.017 | 0.1
| Thermal Noise (pA/rtHz) | 0.57271 | 0.57271 | 0.57271 | 0.57271 | 0.57271 | 0.57271 | 0.57271 | 0.018111 | 0.57271 | 0.57271 | 0.57271 | 0.57271 | 0.57271 | 0.57271 | 0.57271
*Take w grain of salt | Cf (Optimum feedback cap, pF) | 4.9427 | 12.7537 | 7.7512 | 5.6835 | 115.8994 | 9.2706 | 4.9092 | 0.33 (Fig 51) | 19.9471 | 13.1106 | 102.4901 | 4.779 | 66.7558 | 7.2377 | 16.2868
| f-3dB (-3dB BW, MHz) | 20.3651 | 7.8925 | 12.9862 | 17.7105 | 0.8685 | 10.8578 | 20.5039 | 0.24346 | 5.0463 | 7.6776 | 0.98213 | 21.0627 | 1.5079 | 13.9075 | 6.1804
| Input Capacitance Noise (pA/rtHz) | 1.5649 | 3.2918 | 6.8289 | 3.8728 | 0.14226 | 2.765 | 2.9566 | 0.16904 | 6.407 | 2.256 | 0.64664 | 2.6315 | 1.8379 | 1.235 | 2.8025
| Total Input Referred Noise(pA/rtHz) | 3.0882 | 3.3425 | 6.8535 | 3.9152 | 5.0347 | 3.1978 | 3.6153 | 0.17011 | 6.6111 | 3.0694 | 0.87077 | 3.885 | 1.94 | 2.8467 | 3.4917
*Threshold = 20dB | SNR (dB) = 20log(100pA/prev row) | 30.2058 | 29.5186 | 23.2817 | 28.145 | 25.9604 | 29.9029 | 28.8371 | 55.3853 | 23.5945 | 30.259 | 41.2019 | 28.2122 | 34.244 | 30.9132 | 29.1393
*Assume 7dB noise from subsequent stages. | [7 empty] | *According to datasheet (Fig 32), noise figi
[7 empty] | Input bias current = 4uA |  | Input bias current = 5pA |  | Ibias = 100-300nA |  |  | Ibias=10uA
| ***Deciding factor is Cd - as Cd decreases, f-3dB increases, which increases SNR | [5 empty] | Current will just go into op amp
Likewise, if Cd increases, SNR decreases. Cd comprises PCB cap, cable cap, probe tip cap, etc.
Dominant source of capacitance is likely cable -> need the shortest cable possible for SNR
**According to Wikipedia, BNC cable (RG-58/RG-59) has capacitance ~25pF/ft or 80pF/m.
Required GBWP | 502.6548

## AD8067
Rf | 1000000 |  | Input (A) | Rf (Ohms) | Cf | TIA Vout | 3dB BW (Hz) | Comparison | f1 | f2 | Thermal | to f1 | f1 to f2 | Total Noise | Post-amp Gain | Vout (V)
Cf | 1e-10 |  | 0.001 | 500 | 1.5e-12 | -0.5 | 212206590.7892 | 60000 | 10000000 | 0 | 1.5849e-05 | 2.0871e-05 | 0 | 2.6207e-05 | 50 | -25
Cs | 2.5e-11 |  | 0.0001 | 5000 | 1.5e-12 | -0.5 | 21220659.0789 | 50000 | 964575.4127 | 21220659.0789 | 7.3011e-05 | 6.482e-06 | 0.00013933 | 0.00015743 | 50 | -25
Camp | 6.5e-12 |  | 1e-05 | 50000 | 1.5e-12 | -0.5 | 2122065.9079 | 45000 | 96457.5413 | 2122065.9079 | 7.3011e-05 | 2.0498e-06 | 4.4059e-05 | 8.53e-05 | 50 | -25
f1 | 1210.3037 |  | 1e-06 | 500000 | 1.5e-12 | -0.5 | 212206.5908 | 30000 | 9645.7541 | 212206.5908 | 7.3011e-05 | 6.482e-07 | 1.3933e-05 | 7.4331e-05 | 50 | -25
f2 | 1591.5494 |  | 1e-07 | 5000000 | 3e-13 | -0.5 | 106103.2954 | 25000 | 1000.9745 | 106103.2954 | 0.00016326 | 2.0881e-07 | 2.2029e-05 | 0.00016474 | 50 | -25
Thermal | 8.942e-06 |  | 1e-08 | 50000000 | 3e-13 | -0.5 | 10610.3295 | 13000 | 100.0974 | 10610.3295 | 0.00016326 | 6.6032e-08 | 6.9663e-06 | 0.00016341 | 500 | -250
Amp to f1 | 2.2961e-07 |  | 1e-09 | 500000000 | 3e-13 | -0.5 | 1061.033 | 4000 | 10.0097 | 1061.033 | 0.00016326 | 2.0881e-08 | 2.2029e-06 | 0.00016327 | 500 | -250
f1 to f2 | 1.4778e-07 |  | 1e-10 | 5000000000 | 3e-13 | -0.5 | 106.1033 | 800 | 1.001 | 106.1033 | 0.00016326 | 6.6032e-09 | 6.9663e-07 | 0.00016326 | 500 | -250
Total | 9.3194e-06 |  | 1e-11 | 50000000000 | 3e-13 | -0.5 | 10.6103 | 400 | 0.1001 | 10.6103 | 0.00016326 | 2.0881e-09 | 2.2029e-07 | 0.00016326 | 500 | -250
[5 empty] | *Make 3.3E-13 from 5 series caps. | [8 empty] | *Output-referred
| 200uV output-referred noise | [9 empty] | *Resistor thermal noise dominant noise source
|  |  |  | Rf (Ohms) | Cf (zero) | Zero
|  |  |  | 10 | 3.0711e-11 | 518241224.207
|  |  |  | 100 | 9.7115e-12 | 163882264.5888
|  | 0.001 |  | 1000 | 3.0711e-12 | 51824122.4207
|  | 0.0001 |  | 10000 | 9.7115e-13 | 16388226.4589
|  | 1e-05 |  | 100000 | 3.0711e-13 | 5182412.2421
|  | 1e-06 |  | 1000000 | 9.7115e-14 | 1638822.6459
|  | 1e-07 |  | 10000000 | 3.0711e-14 | 518241.2242
|  | 1e-08 |  | 100000000 | 9.7115e-15 | 163882.2646
|  | 1e-09 |  | 100000000 | 9.7115e-15 | 163882.2646
1e-10
1e-11

## Post-TIA
Op Amp Comparison |  | Note: THS4022 Output Impedance = 13Ohm |  | RF | RG | RT
|  |  |  | 100 | 10 | 50
Unit: A/rtHz | THS4022 | THS3202
Input Current Noise | 2e-12 | 1.35e-11 | 2e-12
Input Voltage Noise | 1.5e-09 | 1.65e-09 | 6.9e-10
Source Resistance | 13 | 13 | 13
c1 = en^2 | 2.25e-18 | 2.7225e-18 | 4.761e-19
c2 | 0 | 1.9401e-20 | 0
c3 | 3.3058e-22 | 1.5062e-20 | 3.3058e-22
c4 | 2.1176e-20 | 3.4064e-20 | 2.1176e-20
c5 | 1.3223e-19 | 1.3223e-19 | 1.3223e-19
c6 | 1.3223e-20 | 1.3223e-20 | 1.3223e-20
N_A | 2.417e-18 | 2.9365e-18 | 6.4306e-19
N_I - Input Noise | 2.08e-19 | 2.08e-19 | 2.08e-19
F = Noise Factor | 12.62 | 15.1177 | 4.0916
NF = Noise Figure | 11.0106 | 11.7949 | 6.119

## Combos
Input (A) | Rf (Ohms) | Post-amp Gain | Bandwidth | A0 | A1 | A2 | Post-amp | Dropdown Text
0.001 | 10 | 50 | >4MHz | +0 | +0 | +0 | +0 | 0.1mA to 10mA
0.0001 | 100 | 50 | >4MHz | +0 | +0 | +255 | +0 | 10uA to 2mA
1e-05 | 1000 | 50 | >4MHz | +0 | +255 | +0 | +0 | 1uA to 200uA
1e-06 | 10000 | 50 | >4MHz | +0 | +255 | +255 | +0 | 100nA to 20uA
1e-07 | 100000 | 50 | 2MHz | +255 | +0 | +0 | +0 | 10nA to 2uA
1e-08 | 100000 | 500 | 1MHz | +255 | +0 | +0 | +255 | 1nA to 200nA
1e-09 | 1000000 | 500 | 500kHz | +255 | +0 | +255 | +255 | 100pA to 20nA
1e-10 | 10000000 | 500 | 50kHz | +255 | +255 | +0 | +255 | 10pA to 2nA
1e-11 | 100000000 | 500 | 2.5kHz | +255 | +255 | +255 | +255 | 10pA to 200pA
*Note: show bandwidth in separate box adjacent to dropdown text

## GBW Curves
Freq | G=5e2 | G=5e3 | G=5e4 | G=5e5 | G=5e6 | G=5e7 | G=5e8 | G=5e9 | G=5e10 | Freq | G=5e2 | G=5e3 | G=5e4 | G=5e5 | G=5e6 | G=5e7 | G=5e8 | G=5e9 | G=5e10 | Nominal Gain | Integrated Noise
100 | 509.4198 | 5094.2011 | 50942.0132 | 509420.1343 | 5094201.2936 | 50568180.7223 | 505681625.7512 | 5056791622.6667 | 50556084121.8651 | 100 | 179.9985 | 179.9986 | 179.9985 | 179.9906 | 179.9949 | 179.9878 | 179.9301 | 179.7155 | 178.1087 | 500 | 2
102.3293 | 509.4198 | 5094.2011 | 50942.0132 | 509420.1343 | 5094201.2936 | 50568180.7107 | 505681619.9027 | 5056790685.3189 | 50555545482.2307 | 102.3293 | 179.9985 | 179.9985 | 179.9985 | 179.9904 | 179.9948 | 179.9875 | 179.9285 | 179.7089 | 178.0647 | 5000 | 2
104.7129 | 509.4198 | 5094.2011 | 50942.0132 | 509420.1343 | 5094201.2936 | 50568180.6986 | 505681613.7786 | 5056789703.796 | 50554981471.229 | 104.7129 | 179.9985 | 179.9985 | 179.9984 | 179.9902 | 179.9947 | 179.9872 | 179.9268 | 179.7021 | 178.0196 | 50000 | 3
107.1519 | 509.4198 | 5094.2011 | 50942.0132 | 509420.1343 | 5094201.2936 | 50568180.6858 | 505681607.3659 | 5056788676.0156 | 50554390894.4792 | 107.1519 | 179.9984 | 179.9984 | 179.9984 | 179.99 | 179.9946 | 179.9869 | 179.9251 | 179.6952 | 177.9735 | 500000 | 20
109.6478 | 509.4198 | 5094.2011 | 50942.0132 | 509420.1343 | 5094201.2936 | 50568180.6725 | 505681600.6509 | 5056787599.7973 | 50553772501.4603 | 109.6478 | 179.9984 | 179.9984 | 179.9984 | 179.9897 | 179.9945 | 179.9866 | 179.9234 | 179.6881 | 177.9263 | 5000000 | 37
112.2018 | 509.4198 | 5094.2011 | 50942.0132 | 509420.1343 | 5094201.2935 | 50568180.6585 | 505681593.6195 | 5056786472.8593 | 50553124982.8447 | 112.2018 | 179.9984 | 179.9984 | 179.9983 | 179.9895 | 179.9943 | 179.9863 | 179.9216 | 179.6808 | 177.878 | 50000000 | 115
114.8154 | 509.4198 | 5094.2011 | 50942.0132 | 509420.1343 | 5094201.2935 | 50568180.6439 | 505681586.2568 | 5056785292.8104 | 50552446967.7507 | 114.8154 | 179.9983 | 179.9983 | 179.9983 | 179.9893 | 179.9942 | 179.9859 | 179.9198 | 179.6734 | 177.8286 | 500000000 | 76
117.4898 | 509.4198 | 5094.2011 | 50942.0132 | 509420.1343 | 5094201.2935 | 50568180.6286 | 505681578.547 | 5056784057.1489 | 50551737020.8707 | 117.4898 | 179.9983 | 179.9983 | 179.9982 | 179.989 | 179.9941 | 179.9856 | 179.9179 | 179.6658 | 177.778 | 5000000000 | 87
120.2264 | 509.4198 | 5094.2011 | 50942.0132 | 509420.1343 | 5094201.2935 | 50568180.6126 | 505681570.4739 | 5056782763.2522 | 50550993639.4331 | 120.2264 | 179.9983 | 179.9983 | 179.9982 | 179.9887 | 179.9939 | 179.9853 | 179.916 | 179.658 | 177.7263 | 50000000000 | 68
123.0269 | 509.4198 | 5094.2011 | 50942.0132 | 509420.1343 | 5094201.2935 | 50568180.5958 | 505681562.0203 | 5056781408.377 | 50550215250.0489 | 123.0269 | 179.9982 | 179.9982 | 179.9982 | 179.9885 | 179.9938 | 179.9849 | 179.9141 | 179.65 | 177.6733
125.8925 | 509.4198 | 5094.2011 | 50942.0132 | 509420.1343 | 5094201.2934 | 50568180.5782 | 505681553.1683 | 5056779989.6492 | 50549400205.3946 | 125.8925 | 179.9982 | 179.9982 | 179.9981 | 179.9882 | 179.9936 | 179.9846 | 179.9121 | 179.6419 | 177.6192
128.825 | 509.4198 | 5094.2011 | 50942.0132 | 509420.1343 | 5094201.2934 | 50568180.5598 | 505681543.8992 | 5056778504.0591 | 50548546780.7877 | 128.825 | 179.9981 | 179.9981 | 179.9981 | 179.9879 | 179.9935 | 179.9842 | 179.91 | 179.6335 | 177.5637
131.8257 | 509.4198 | 5094.2011 | 50942.0132 | 509420.1343 | 5094201.2934 | 50568180.5405 | 505681534.1931 | 5056776948.4563 | 50547653170.4951 | 131.8257 | 179.9981 | 179.9981 | 179.998 | 179.9877 | 179.9933 | 179.9839 | 179.9079 | 179.625 | 177.507
134.8963 | 509.4198 | 5094.2011 | 50942.0132 | 509420.1343 | 5094201.2934 | 50568180.5203 | 505681524.0297 | 5056775319.5413 | 50546717484.0057 | 134.8963 | 179.998 | 179.998 | 179.998 | 179.9874 | 179.9932 | 179.9835 | 179.9058 | 179.6163 | 177.4489
138.0384 | 509.4198 | 5094.2011 | 50942.0132 | 509420.1342 | 5094201.2933 | 50568180.4992 | 505681513.3872 | 5056773613.8586 | 50545737742.0154 | 138.0384 | 179.998 | 179.998 | 179.9979 | 179.9871 | 179.993 | 179.9831 | 179.9036 | 179.6073 | 177.3895
141.2538 | 509.4198 | 5094.2011 | 50942.0132 | 509420.1342 | 5094201.2933 | 50568180.4771 | 505681502.2432 | 5056771827.7903 | 50544711872.3183 | 141.2538 | 179.9979 | 179.998 | 179.9979 | 179.9868 | 179.9929 | 179.9827 | 179.9013 | 179.5982 | 177.3287
144.544 | 509.4198 | 5094.2011 | 50942.0132 | 509420.1342 | 5094201.2933 | 50568180.4539 | 505681490.5741 | 5056769957.5485 | 50543637705.4223 | 144.544 | 179.9979 | 179.9979 | 179.9978 | 179.9865 | 179.9927 | 179.9823 | 179.899 | 179.5888 | 177.2665
147.9108 | 509.4198 | 5094.2011 | 50942.0132 | 509420.1342 | 5094201.2933 | 50568180.4296 | 505681478.3549 | 5056767999.1666 | 50542512970.0214 | 147.9108 | 179.9978 | 179.9979 | 179.9978 | 179.9862 | 179.9925 | 179.9819 | 179.8967 | 179.5792 | 177.2029
151.3561 | 509.4198 | 5094.2011 | 50942.0132 | 509420.1342 | 5094201.2932 | 50568180.4042 | 505681465.5598 | 5056765948.4902 | 50541335288.2412 | 151.3561 | 179.9978 | 179.9978 | 179.9977 | 179.9858 | 179.9923 | 179.9815 | 179.8943 | 179.5694 | 177.1378
154.8817 | 509.4198 | 5094.2011 | 50942.0132 | 509420.1342 | 5094201.2932 | 50568180.3776 | 505681452.1618 | 5056763801.1701 | 50540102170.6504 | 154.8817 | 179.9977 | 179.9978 | 179.9977 | 179.9855 | 179.9922 | 179.981 | 179.8918 | 179.5594 | 177.0711
158.4893 | 509.4198 | 5094.2011 | 50942.0132 | 509420.1342 | 5094201.2932 | 50568180.3498 | 505681438.1324 | 5056761552.651 | 50538811011.0548 | 158.4893 | 179.9977 | 179.9977 | 179.9976 | 179.9852 | 179.992 | 179.9806 | 179.8893 | 179.5491 | 177.0029
162.181 | 509.4198 | 5094.2011 | 50942.0132 | 509420.1342 | 5094201.2931 | 50568180.3206 | 505681423.4417 | 5056759198.1647 | 50537459081.0637 | 162.181 | 179.9976 | 179.9977 | 179.9976 | 179.9848 | 179.9918 | 179.9801 | 179.8867 | 179.5386 | 176.9331
165.9587 | 509.4198 | 5094.2011 | 50942.0132 | 509420.1342 | 5094201.2931 | 50568180.29 | 505681408.0587 | 5056756732.7167 | 50536043524.3757 | 165.9587 | 179.9976 | 179.9976 | 179.9975 | 179.9845 | 179.9916 | 179.9797 | 179.8841 | 179.5279 | 176.8617
169.8244 | 509.4198 | 5094.2011 | 50942.0132 | 509420.1342 | 5094201.293 | 50568180.2581 | 505681391.9507 | 5056754151.0782 | 50534561350.8188 | 169.8244 | 179.9975 | 179.9975 | 179.9975 | 179.9841 | 179.9914 | 179.9792 | 179.8814 | 179.5169 | 176.7886
173.7801 | 509.4198 | 5094.2011 | 50942.0132 | 509420.1342 | 5094201.293 | 50568180.2246 | 505681375.0837 | 5056751447.7728 | 50533009430.0989 | 173.7801 | 179.9975 | 179.9975 | 179.9974 | 179.9837 | 179.9912 | 179.9787 | 179.8786 | 179.5057 | 176.7139
177.8279 | 509.4198 | 5094.2011 | 50942.0132 | 509420.1342 | 5094201.2929 | 50568180.1895 | 505681357.4216 | 5056748617.0672 | 50531384485.3146 | 177.8279 | 179.9974 | 179.9974 | 179.9973 | 179.9834 | 179.991 | 179.9782 | 179.8758 | 179.4941 | 176.6374
181.9701 | 509.4198 | 5094.2011 | 50942.0132 | 509420.1342 | 5094201.2929 | 50568180.1528 | 505681338.9272 | 5056745652.9571 | 50529683086.0904 | 181.9701 | 179.9974 | 179.9974 | 179.9973 | 179.983 | 179.9908 | 179.9777 | 179.8729 | 179.4824 | 176.5591
186.2087 | 509.4198 | 5094.2011 | 50942.0132 | 509420.1342 | 5094201.2928 | 50568180.1143 | 505681319.5611 | 5056742549.1566 | 50527901641.4625 | 186.2087 | 179.9973 | 179.9973 | 179.9972 | 179.9826 | 179.9906 | 179.9772 | 179.8699 | 179.4703 | 176.479
190.5461 | 509.4198 | 5094.2011 | 50942.0132 | 509420.1342 | 5094201.2928 | 50568180.074 | 505681299.2824 | 5056739299.0815 | 50526036392.3976 | 190.5461 | 179.9972 | 179.9972 | 179.9971 | 179.9822 | 179.9904 | 179.9767 | 179.8669 | 179.458 | 176.397
194.9845 | 509.4198 | 5094.2011 | 50942.0132 | 509420.1342 | 5094201.2927 | 50568180.0319 | 505681278.048 | 5056735895.839 | 50524083404.0114 | 194.9845 | 179.9972 | 179.9972 | 179.9971 | 179.9817 | 179.9901 | 179.9761 | 179.8638 | 179.4453 | 176.3131
199.5262 | 509.4198 | 5094.2011 | 50942.0132 | 509420.1342 | 5094201.2927 | 50568179.9877 | 505681255.8128 | 5056732332.2105 | 50522038557.3641 | 199.5262 | 179.9971 | 179.9971 | 179.997 | 179.9813 | 179.9899 | 179.9756 | 179.8606 | 179.4324 | 176.2273
204.1738 | 509.4198 | 5094.2011 | 50942.0132 | 509420.1342 | 5094201.2926 | 50568179.9415 | 505681232.5297 | 5056728600.6382 | 50519897540.9682 | 204.1738 | 179.997 | 179.997 | 179.9969 | 179.9809 | 179.9897 | 179.975 | 179.8574 | 179.4192 | 176.1395
208.9296 | 509.4198 | 5094.2011 | 50942.0132 | 509420.1342 | 5094201.2926 | 50568179.8931 | 505681208.1493 | 5056724693.2074 | 50517655841.822 | 208.9296 | 179.997 | 179.997 | 179.9969 | 179.9804 | 179.9894 | 179.9744 | 179.854 | 179.4057 | 176.0496
213.7962 | 509.4198 | 5094.2011 | 50942.0132 | 509420.1342 | 5094201.2925 | 50568179.8424 | 505681182.6199 | 5056720601.6302 | 50515308736.111 | 213.7962 | 179.9969 | 179.9969 | 179.9968 | 179.98 | 179.9892 | 179.9738 | 179.8506 | 179.3918 | 175.9576
218.7762 | 509.4198 | 5094.2011 | 50942.0132 | 509420.1342 | 5094201.2924 | 50568179.7893 | 505681155.8873 | 5056716317.2295 | 50512851279.4154 | 218.7762 | 179.9968 | 179.9968 | 179.9967 | 179.9795 | 179.9889 | 179.9732 | 179.8472 | 179.3777 | 175.8636
223.8721 | 509.4198 | 5094.2011 | 50942.0132 | 509420.1342 | 5094201.2924 | 50568179.7337 | 505681127.8949 | 5056711830.9169 | 50510278296.5424 | 223.8721 | 179.9967 | 179.9968 | 179.9967 | 179.979 | 179.9887 | 179.9726 | 179.8436 | 179.3632 | 175.7673
229.0868 | 509.4198 | 5094.2011 | 50942.0132 | 509420.1341 | 5094201.2923 | 50568179.6755 | 505681098.5833 | 5056707133.1786 | 50507584370.8472 | 229.0868 | 179.9967 | 179.9967 | 179.9966 | 179.9786 | 179.9884 | 179.972 | 179.84 | 179.3483 | 175.6688
234.4229 | 509.4198 | 5094.2011 | 50942.0132 | 509420.1341 | 5094201.2922 | 50568179.6146 | 505681067.8902 | 5056702214.0506 | 50504763833.0933 | 234.4229 | 179.9966 | 179.9966 | 179.9965 | 179.9781 | 179.9881 | 179.9713 | 179.8362 | 179.3331 | 175.568
239.8833 | 509.4198 | 5094.2011 | 50942.0132 | 509420.1341 | 5094201.2921 | 50568179.5507 | 505681035.7506 | 5056697063.1001 | 50501810749.7983 | 239.8833 | 179.9965 | 179.9965 | 179.9964 | 179.9775 | 179.9879 | 179.9706 | 179.8324 | 179.3176 | 175.4648
245.4709 | 509.4198 | 5094.2011 | 50942.0132 | 509420.1341 | 5094201.292 | 50568179.4839 | 505681002.0963 | 5056691669.4019 | 50498718911.0752 | 245.4709 | 179.9964 | 179.9964 | 179.9963 | 179.977 | 179.9876 | 179.97 | 179.8285 | 179.3017 | 175.3593
251.1886 | 509.4198 | 5094.2011 | 50942.0132 | 509420.1341 | 5094201.2919 | 50568179.4139 | 505680966.8559 | 5056686021.5165 | 50495481817.918 | 251.1886 | 179.9963 | 179.9964 | 179.9962 | 179.9765 | 179.9873 | 179.9693 | 179.8245 | 179.2854 | 175.2513
257.0396 | 509.4198 | 5094.2011 | 50942.0132 | 509420.1341 | 5094201.2919 | 50568179.3407 | 505680929.9548 | 5056680107.4668 | 50492092668.8847 | 257.0396 | 179.9963 | 179.9963 | 179.9962 | 179.9759 | 179.987 | 179.9685 | 179.8204 | 179.2688 | 175.1408
263.0268 | 509.4198 | 5094.2011 | 50942.0132 | 509420.1341 | 5094201.2918 | 50568179.2639 | 505680891.3145 | 5056673914.7087 | 50488544346.2622 | 263.0268 | 179.9962 | 179.9962 | 179.9961 | 179.9754 | 179.9867 | 179.9678 | 179.8163 | 179.2518 | 175.0277
269.1535 | 509.4198 | 5094.2011 | 50942.0132 | 509420.1341 | 5094201.2917 | 50568179.1836 | 505680850.8532 | 5056667430.1084 | 50484829401.5262 | 269.1535 | 179.9961 | 179.9961 | 179.996 | 179.9748 | 179.9864 | 179.9671 | 179.812 | 179.2343 | 174.912
275.4229 | 509.4198 | 5094.2011 | 50942.0132 | 509420.1341 | 5094201.2915 | 50568179.0994 | 505680808.485 | 5056660639.9132 | 50480940040.2183 | 275.4229 | 179.996 | 179.996 | 179.9959 | 179.9742 | 179.9861 | 179.9663 | 179.8076 | 179.2165 | 174.7936
281.8383 | 509.4198 | 5094.2011 | 50942.0132 | 509420.1341 | 5094201.2914 | 50568179.0114 | 505680764.1201 | 5056653529.7228 | 50476868106.1297 | 281.8383 | 179.9959 | 179.9959 | 179.9958 | 179.9736 | 179.9857 | 179.9655 | 179.8031 | 179.1983 | 174.6725
288.4032 | 509.4198 | 5094.2011 | 50942.0132 | 509420.1341 | 5094201.2913 | 50568178.9191 | 505680717.6643 | 5056646084.4578 | 50472605064.7906 | 288.4032 | 179.9958 | 179.9958 | 179.9957 | 179.973 | 179.9854 | 179.9647 | 179.7985 | 179.1796 | 174.5485
295.1209 | 509.4198 | 5094.2011 | 50942.0132 | 509420.134 | 5094201.2912 | 50568178.8225 | 505680669.0192 | 5056638288.3272 | 50468141986.1981 | 295.1209 | 179.9957 | 179.9957 | 179.9956 | 179.9724 | 179.9851 | 179.9639 | 179.7938 | 179.1605 | 174.4217
301.9952 | 509.4198 | 5094.2011 | 50942.0132 | 509420.134 | 5094201.2911 | 50568178.7214 | 505680618.0814 | 5056630124.7986 | 50463469526.8695 | 301.9952 | 179.9956 | 179.9956 | 179.9955 | 179.9717 | 179.9847 | 179.963 | 179.789 | 179.1409 | 174.2919
309.0295 | 509.4198 | 5094.2011 | 50942.0132 | 509420.134 | 5094201.2909 | 50568178.6154 | 505680564.743 | 5056621576.5586 | 50458577911.0122 | 309.0295 | 179.9955 | 179.9955 | 179.9954 | 179.9711 | 179.9844 | 179.9622 | 179.7841 | 179.1209 | 174.1592
316.2278 | 509.4198 | 5094.2011 | 50942.0132 | 509420.134 | 5094201.2908 | 50568178.5045 | 505680508.891 | 5056612625.4786 | 50453456910.9556 | 316.2278 | 179.9954 | 179.9954 | 179.9953 | 179.9704 | 179.984 | 179.9613 | 179.7791 | 179.1004 | 174.0233
323.5937 | 509.4198 | 5094.2011 | 50942.0132 | 509420.134 | 5094201.2906 | 50568178.3884 | 505680450.4067 | 5056603252.5753 | 50448095826.6611 | 323.5937 | 179.9953 | 179.9953 | 179.9952 | 179.9697 | 179.9836 | 179.9604 | 179.7739 | 179.0795 | 173.8843
331.1311 | 509.4198 | 5094.2011 | 50942.0132 | 509420.134 | 5094201.2905 | 50568178.2668 | 505680389.1661 | 5056593437.9721 | 50442483464.42 | 331.1311 | 179.9952 | 179.9952 | 179.995 | 179.969 | 179.9832 | 179.9595 | 179.7687 | 179.058 | 173.7421
338.8442 | 509.4198 | 5094.2011 | 50942.0132 | 509420.134 | 5094201.2903 | 50568178.1394 | 505680325.0394 | 5056583160.8563 | 50436608114.574 | 338.8442 | 179.9951 | 179.9951 | 179.9949 | 179.9683 | 179.9829 | 179.9585 | 179.7633 | 179.0361 | 173.5966
346.7369 | 509.4198 | 5094.2011 | 50942.0132 | 509420.1339 | 5094201.2901 | 50568178.0061 | 505680257.8904 | 5056572399.4316 | 50430457528.3152 | 346.7369 | 179.995 | 179.995 | 179.9948 | 179.9675 | 179.9825 | 179.9576 | 179.7578 | 179.0137 | 173.4477
354.8134 | 509.4198 | 5094.2011 | 50942.0132 | 509420.1339 | 5094201.29 | 50568177.8665 | 505680187.5769 | 5056561130.8792 | 50424018893.4952 | 354.8134 | 179.9948 | 179.9949 | 179.9947 | 179.9668 | 179.982 | 179.9566 | 179.7521 | 178.9907 | 173.2953
363.0781 | 509.4198 | 5094.2011 | 50942.0132 | 509420.1339 | 5094201.2898 | 50568177.7203 | 505680113.9496 | 5056549331.3004 | 50417278809.3814 | 363.0781 | 179.9947 | 179.9947 | 179.9946 | 179.966 | 179.9816 | 179.9556 | 179.7464 | 178.9672 | 173.1395
371.5352 | 509.4198 | 5094.2011 | 50942.0132 | 509420.1339 | 5094201.2896 | 50568177.5672 | 505680036.8523 | 5056536975.675 | 50410223260.4009 | 371.5352 | 179.9946 | 179.9946 | 179.9944 | 179.9652 | 179.9812 | 179.9545 | 179.7404 | 178.9431 | 172.98
380.1894 | 509.4198 | 5094.2011 | 50942.0132 | 509420.1339 | 5094201.2894 | 50568177.4069 | 505679956.1217 | 5056524037.8014 | 50402837588.7201 | 380.1894 | 179.9945 | 179.9945 | 179.9943 | 179.9644 | 179.9808 | 179.9535 | 179.7344 | 178.9185 | 172.8168
389.0451 | 509.4198 | 5094.2011 | 50942.0132 | 509420.1338 | 5094201.2892 | 50568177.239 | 505679871.5863 | 5056510490.2443 | 50395106465.7656 | 389.0451 | 179.9943 | 179.9944 | 179.9942 | 179.9636 | 179.9803 | 179.9524 | 179.7282 | 178.8933 | 172.6499
398.1072 | 509.4198 | 5094.2011 | 50942.0132 | 509420.1338 | 5094201.2889 | 50568177.0632 | 505679783.067 | 5056496304.2758 | 50387013862.452 | 398.1072 | 179.9942 | 179.9942 | 179.994 | 179.9627 | 179.9799 | 179.9513 | 179.7219 | 178.8675 | 172.479
407.3803 | 509.4198 | 5094.2011 | 50942.0131 | 509420.1338 | 5094201.2887 | 50568176.8792 | 505679690.3759 | 5056481449.816 | 50378543018.3182 | 407.3803 | 179.9941 | 179.9941 | 179.9939 | 179.9619 | 179.9794 | 179.9501 | 179.7154 | 178.8411 | 172.3043
416.8694 | 509.4198 | 5094.2011 | 50942.0131 | 509420.1338 | 5094201.2885 | 50568176.6864 | 505679593.3164 | 5056465895.3657 | 50369676409.2895 | 416.8694 | 179.9939 | 179.994 | 179.9938 | 179.961 | 179.9789 | 179.949 | 179.7088 | 178.8142 | 172.1255
426.5795 | 509.4198 | 5094.2011 | 50942.0131 | 509420.1337 | 5094201.2882 | 50568176.4846 | 505679491.6827 | 5056449607.9429 | 50360395714.213 | 426.5795 | 179.9938 | 179.9938 | 179.9936 | 179.9601 | 179.9784 | 179.9478 | 179.702 | 178.7865 | 171.9425
436.5158 | 509.4198 | 5094.2011 | 50942.0131 | 509420.1337 | 5094201.2879 | 50568176.2733 | 505679385.2591 | 5056432553.0121 | 50350681780.0202 | 436.5158 | 179.9937 | 179.9937 | 179.9935 | 179.9591 | 179.9779 | 179.9466 | 179.6951 | 178.7583 | 171.7554
446.6836 | 509.4198 | 5094.2011 | 50942.0131 | 509420.1337 | 5094201.2876 | 50568176.052 | 505679273.8201 | 5056414694.4117 | 50340514585.5041 | 446.6836 | 179.9935 | 179.9935 | 179.9933 | 179.9582 | 179.9774 | 179.9453 | 179.6879 | 178.7293 | 171.5639
457.0882 | 509.4198 | 5094.2011 | 50942.0131 | 509420.1337 | 5094201.2873 | 50568175.8203 | 505679157.1291 | 5056395994.2752 | 50329873203.6702 | 457.0882 | 179.9934 | 179.9934 | 179.9932 | 179.9572 | 179.9769 | 179.944 | 179.6807 | 178.6997 | 171.368
467.7351 | 509.4198 | 5094.2011 | 50942.0131 | 509420.1336 | 5094201.287 | 50568175.5776 | 505679034.9387 | 5056376412.9531 | 50318735762.622 | 467.7351 | 179.9932 | 179.9932 | 179.993 | 179.9562 | 179.9763 | 179.9427 | 179.6732 | 178.6695 | 171.1676
478.6301 | 509.4198 | 5094.2011 | 50942.0131 | 509420.1336 | 5094201.2867 | 50568175.3235 | 505678906.9898 | 5056355908.9288 | 50307079404.9375 | 478.6301 | 179.993 | 179.9931 | 179.9928 | 179.9552 | 179.9758 | 179.9414 | 179.6656 | 178.6385 | 170.9625
489.7788 | 509.4198 | 5094.2011 | 50942.0131 | 509420.1336 | 5094201.2864 | 50568175.0575 | 505678773.0108 | 5056334438.7302 | 50294880245.514 | 489.7788 | 179.9929 | 179.9929 | 179.9927 | 179.9541 | 179.9752 | 179.94 | 179.6578 | 178.6068 | 170.7527
501.1872 | 509.4198 | 5094.2011 | 50942.0131 | 509420.1335 | 5094201.286 | 50568174.7789 | 505678632.7176 | 5056311956.837 | 50282113327.7643 | 501.1872 | 179.9927 | 179.9927 | 179.9925 | 179.9531 | 179.9746 | 179.9387 | 179.6499 | 178.5743 | 170.5381
512.8614 | 509.4198 | 5094.2011 | 50942.0131 | 509420.1335 | 5094201.2856 | 50568174.4872 | 505678485.8128 | 5056288415.5858 | 50268752578.2789 | 512.8614 | 179.9925 | 179.9926 | 179.9923 | 179.952 | 179.974 | 179.9372 | 179.6417 | 178.5411 | 170.3186
524.8075 | 509.4198 | 5094.2011 | 50942.0131 | 509420.1335 | 5094201.2852 | 50568174.1817 | 505678331.9846 | 5056263765.0665 | 50254770759.7286 | 524.8075 | 179.9924 | 179.9924 | 179.9922 | 179.9509 | 179.9734 | 179.9358 | 179.6334 | 178.5071 | 170.094
537.0318 | 509.4198 | 5094.201 | 50942.0131 | 509420.1334 | 5094201.2848 | 50568173.8619 | 505678170.9069 | 5056237953.0226 | 50240139422.1327 | 537.0318 | 179.9922 | 179.9922 | 179.992 | 179.9497 | 179.9728 | 179.9343 | 179.6248 | 178.4723 | 169.8642
549.5409 | 509.4198 | 5094.201 | 50942.0131 | 509420.1334 | 5094201.2844 | 50568173.5269 | 505678002.2378 | 5056210924.7322 | 50224828852.3682 | 549.5409 | 179.992 | 179.992 | 179.9918 | 179.9486 | 179.9722 | 179.9327 | 179.6161 | 178.4368 | 169.6291
562.3413 | 509.4198 | 5094.201 | 50942.0131 | 509420.1333 | 5094201.284 | 50568173.1762 | 505677825.6198 | 5056182622.8988 | 50208808021.9245 | 562.3413 | 179.9918 | 179.9919 | 179.9916 | 179.9474 | 179.9715 | 179.9312 | 179.6072 | 178.4004 | 169.3887
575.4399 | 509.4198 | 5094.201 | 50942.0131 | 509420.1333 | 5094201.2835 | 50568172.8089 | 505677640.6782 | 5056152987.5267 | 50192044532.8428 | 575.4399 | 179.9916 | 179.9917 | 179.9914 | 179.9461 | 179.9709 | 179.9296 | 179.598 | 178.3631 | 169.1427
588.8437 | 509.4198 | 5094.201 | 50942.0131 | 509420.1332 | 5094201.283 | 50568172.4244 | 505677447.0206 | 5056121955.797 | 50174504561.8981 | 588.8437 | 179.9914 | 179.9915 | 179.9912 | 179.9449 | 179.9702 | 179.9279 | 179.5886 | 178.325 | 168.8911
602.5596 | 509.4198 | 5094.201 | 50942.0131 | 509420.1332 | 5094201.2825 | 50568172.0217 | 505677244.2364 | 5056089461.932 | 50156152802.8708 | 602.5596 | 179.9912 | 179.9913 | 179.991 | 179.9436 | 179.9695 | 179.9262 | 179.5791 | 178.286 | 168.6337
616.595 | 509.4198 | 5094.201 | 50942.0131 | 509420.1331 | 5094201.2819 | 50568171.6 | 505677031.8955 | 5056055437.0547 | 50136952407.0208 | 616.595 | 179.991 | 179.9911 | 179.9908 | 179.9423 | 179.9688 | 179.9245 | 179.5692 | 178.246 | 168.3704
630.9573 | 509.4198 | 5094.201 | 50942.013 | 509420.1331 | 5094201.2814 | 50568171.1585 | 505676809.5474 | 5056019809.0483 | 50116864921.6943 | 630.9573 | 179.9908 | 179.9909 | 179.9906 | 179.9409 | 179.9681 | 179.9228 | 179.5592 | 178.2052 | 168.101
645.6542 | 509.4198 | 5094.201 | 50942.013 | 509420.133 | 5094201.2808 | 50568170.6962 | 505676576.7206 | 5055982502.4002 | 50095850227.0517 | 645.6542 | 179.9906 | 179.9906 | 179.9903 | 179.9396 | 179.9673 | 179.921 | 179.5489 | 178.1634 | 167.8255
660.6934 | 509.4198 | 5094.201 | 50942.013 | 509420.133 | 5094201.2802 | 50568170.212 | 505676332.9212 | 5055943438.0405 | 50073866470.936 | 660.6934 | 179.9904 | 179.9904 | 179.9901 | 179.9381 | 179.9666 | 179.9191 | 179.5384 | 178.1206 | 167.5437
676.083 | 509.4198 | 5094.201 | 50942.013 | 509420.1329 | 5094201.2795 | 50568169.7051 | 505676077.6321 | 5055902533.1799 | 50050870001.9121 | 676.083 | 179.9902 | 179.9902 | 179.9899 | 179.9367 | 179.9658 | 179.9172 | 179.5277 | 178.0768 | 167.2555
691.831 | 509.4198 | 5094.201 | 50942.013 | 509420.1328 | 5094201.2788 | 50568169.1742 | 505675810.312 | 5055859701.1306 | 50026815300.4462 | 691.831 | 179.9899 | 179.99 | 179.9897 | 179.9352 | 179.965 | 179.9153 | 179.5167 | 178.032 | 166.9607
707.9458 | 509.4198 | 5094.201 | 50942.013 | 509420.1328 | 5094201.2781 | 50568168.6184 | 505675530.3936 | 5055814851.1255 | 50001654908.2932 | 707.9458 | 179.9897 | 179.9897 | 179.9894 | 179.9337 | 179.9642 | 179.9133 | 179.5054 | 177.9862 | 166.6592
724.436 | 509.4198 | 5094.201 | 50942.013 | 509420.1327 | 5094201.2774 | 50568168.0363 | 505675237.2835 | 5055767888.1232 | 49975339356.1375 | 724.436 | 179.9895 | 179.9895 | 179.9892 | 179.9322 | 179.9633 | 179.9113 | 179.4939 | 177.9393 | 166.3508
741.3102 | 509.4198 | 5094.201 | 50942.013 | 509420.1326 | 5094201.2766 | 50568167.4268 | 505674930.36 | 5055718712.6112 | 49947817089.4957 | 741.3102 | 179.9892 | 179.9893 | 179.9889 | 179.9306 | 179.9625 | 179.9093 | 179.4821 | 177.8913 | 166.0354
758.5776 | 509.4198 | 5094.201 | 50942.013 | 509420.1325 | 5094201.2758 | 50568166.7886 | 505674608.9718 | 5055667220.3936 | 49919034392.9956 | 758.5776 | 179.989 | 179.989 | 179.9887 | 179.929 | 179.9616 | 179.9071 | 179.4701 | 177.8422 | 165.7128
776.2471 | 509.4198 | 5094.201 | 50942.0129 | 509420.1325 | 5094201.2749 | 50568166.1204 | 505674272.4376 | 5055613302.3698 | 49888935313.0719 | 776.2471 | 179.9887 | 179.9888 | 179.9884 | 179.9273 | 179.9607 | 179.905 | 179.4577 | 177.7919 | 165.3829
794.3282 | 509.4198 | 5094.201 | 50942.0129 | 509420.1324 | 5094201.274 | 50568165.4206 | 505673920.0435 | 5055556844.3072 | 49857461579.1793 | 794.3282 | 179.9885 | 179.9885 | 179.9881 | 179.9256 | 179.9598 | 179.9028 | 179.4451 | 177.7405 | 165.0455
812.8305 | 509.4198 | 5094.201 | 50942.0129 | 509420.1323 | 5094201.2731 | 50568164.6878 | 505673551.0421 | 5055497726.5974 | 49824552523.6978 | 812.8305 | 179.9882 | 179.9882 | 179.9878 | 179.9239 | 179.9589 | 179.9005 | 179.4322 | 177.6879 | 164.7004
831.7638 | 509.4198 | 5094.201 | 50942.0129 | 509420.1322 | 5094201.2721 | 50568163.9205 | 505673164.6508 | 5055435824.0056 | 49790145000.5329 | 831.7638 | 179.9879 | 179.988 | 179.9876 | 179.9221 | 179.9579 | 179.8982 | 179.4189 | 177.634 | 164.3476
851.138 | 509.4198 | 5094.201 | 50942.0129 | 509420.1321 | 5094201.2711 | 50568163.117 | 505672760.05 | 5055371005.4042 | 49754173302.6884 | 851.138 | 179.9876 | 179.9877 | 179.9873 | 179.9203 | 179.9569 | 179.8958 | 179.4054 | 177.5789 | 163.9868
870.9636 | 509.4198 | 5094.201 | 50942.0129 | 509420.132 | 5094201.27 | 50568162.2757 | 505672336.3816 | 5055303133.4979 | 49716569078.9271 | 870.9636 | 179.9873 | 179.9874 | 179.987 | 179.9185 | 179.9559 | 179.8934 | 179.3916 | 177.5225 | 163.6178
891.2509 | 509.4198 | 5094.201 | 50942.0129 | 509420.1319 | 5094201.2688 | 50568161.3947 | 505671892.7471 | 5055232064.5349 | 49677261249.7447 | 891.2509 | 179.987 | 179.9871 | 179.9867 | 179.9166 | 179.9549 | 179.8909 | 179.3774 | 177.4648 | 163.2406
912.0108 | 509.4198 | 5094.201 | 50942.0128 | 509420.1317 | 5094201.2677 | 50568160.4722 | 505671428.2055 | 5055157647.9998 | 49636175922.7993 | 912.0108 | 179.9867 | 179.9868 | 179.9864 | 179.9146 | 179.9539 | 179.8884 | 179.3629 | 177.4058 | 162.8548
933.2543 | 509.4198 | 5094.201 | 50942.0128 | 509420.1316 | 5094201.2664 | 50568159.5063 | 505670941.7717 | 5055079726.2943 | 49593236307.2432 | 933.2543 | 179.9864 | 179.9865 | 179.986 | 179.9126 | 179.9528 | 179.8858 | 179.348 | 177.3454 | 162.4604
954.9926 | 509.4198 | 5094.201 | 50942.0128 | 509420.1315 | 5094201.2651 | 50568158.4948 | 505670432.414 | 5054998134.4301 | 49548362632.9102 | 954.9926 | 179.9861 | 179.9862 | 179.9857 | 179.9106 | 179.9517 | 179.8831 | 179.3328 | 177.2836 | 162.0572
977.2372 | 509.4198 | 5094.201 | 50942.0128 | 509420.1314 | 5094201.2638 | 50568157.4356 | 505669899.052 | 5054912699.64 | 49501472060.2005 | 977.2372 | 179.9858 | 179.9858 | 179.9854 | 179.9085 | 179.9506 | 179.8804 | 179.3173 | 177.2203 | 161.6449
1000 | 509.4198 | 5094.201 | 50942.0128 | 509420.1312 | 5094201.2624 | 50568156.3265 | 505669340.5546 | 5054823241.0417 | 49452478600.3911 | 1000 | 179.9855 | 179.9855 | 179.985 | 179.9064 | 179.9494 | 179.8776 | 179.3014 | 177.1556 | 161.2234
1023.293 | 509.4198 | 5094.201 | 50942.0127 | 509420.1311 | 5094201.2609 | 50568155.1652 | 505668755.7374 | 5054729569.2504 | 49401293032.222 | 1023.293 | 179.9851 | 179.9852 | 179.9847 | 179.9042 | 179.9482 | 179.8747 | 179.2851 | 177.0893 | 160.7925
1047.1285 | 509.4198 | 5094.201 | 50942.0127 | 509420.1309 | 5094201.2593 | 50568153.9491 | 505668143.36 | 5054631485.9812 | 49347822821.0556 | 1047.1285 | 179.9848 | 179.9848 | 179.9843 | 179.902 | 179.947 | 179.8718 | 179.2685 | 177.0215 | 160.3521
1071.5193 | 509.4198 | 5094.201 | 50942.0127 | 509420.1308 | 5094201.2577 | 50568152.6757 | 505667502.1237 | 5054528783.6294 | 49291972040.0254 | 1071.5193 | 179.9844 | 179.9845 | 179.984 | 179.8997 | 179.9458 | 179.8688 | 179.2514 | 176.9522 | 159.9019
1096.4782 | 509.4198 | 5094.201 | 50942.0127 | 509420.1306 | 5094201.256 | 50568151.3423 | 505666830.6686 | 5054421244.8361 | 49233641293.7499 | 1096.4782 | 179.9841 | 179.9841 | 179.9836 | 179.8973 | 179.9445 | 179.8658 | 179.234 | 176.8812 | 159.4416
1122.0185 | 509.4198 | 5094.201 | 50942.0127 | 509420.1304 | 5094201.2542 | 50568149.946 | 505666127.5706 | 5054308642.0305 | 49172727645.1986 | 1122.0185 | 179.9837 | 179.9838 | 179.9832 | 179.895 | 179.9432 | 179.8627 | 179.2162 | 176.8086 | 158.9713
1148.1536 | 509.4198 | 5094.201 | 50942.0126 | 509420.1303 | 5094201.2523 | 50568148.484 | 505665391.3387 | 5054190736.9523 | 49109124546.2989 | 1148.1536 | 179.9833 | 179.9834 | 179.9828 | 179.8925 | 179.9419 | 179.8595 | 179.1979 | 176.7342 | 158.4905
1174.8976 | 509.4198 | 5094.201 | 50942.0126 | 509420.1301 | 5094201.2503 | 50568146.953 | 505664620.4115 | 5054067280.1489 | 49042721772.9286 | 1174.8976 | 179.9829 | 179.983 | 179.9824 | 179.89 | 179.9406 | 179.8562 | 179.1792 | 176.6582 | 157.9992
1202.2644 | 509.4198 | 5094.201 | 50942.0126 | 509420.1299 | 5094201.2483 | 50568145.3499 | 505663813.1541 | 5053938010.456 | 48973405365.1041 | 1202.2644 | 179.9825 | 179.9826 | 179.982 | 179.8874 | 179.9392 | 179.8528 | 179.1601 | 176.5804 | 157.4971
1230.2688 | 509.4198 | 5094.201 | 50942.0125 | 509420.1297 | 5094201.2461 | 50568143.6713 | 505662967.8545 | 5053802654.4458 | 48901057573.0754 | 1230.2688 | 179.9821 | 179.9822 | 179.9816 | 179.8848 | 179.9377 | 179.8494 | 179.1405 | 176.5007 | 156.9841
1258.9254 | 509.4198 | 5094.201 | 50942.0125 | 509420.1294 | 5094201.2439 | 50568141.9135 | 505662082.7202 | 5053660925.8545 | 48825556810.169 | 1258.9254 | 179.9817 | 179.9818 | 179.9812 | 179.8821 | 179.9363 | 179.8459 | 179.1205 | 176.4192 | 156.4598
1288.2496 | 509.4198 | 5094.201 | 50942.0125 | 509420.1292 | 5094201.2415 | 50568140.0729 | 505661155.874 | 5053512524.9837 | 48746777613.3693 | 1288.2496 | 179.9813 | 179.9813 | 179.9807 | 179.8794 | 179.9348 | 179.8423 | 179.1 | 176.3359 | 155.9242
1318.2567 | 509.4198 | 5094.201 | 50942.0124 | 509420.129 | 5094201.239 | 50568138.1455 | 505660185.3504 | 5053357138.0638 | 48664590611.2319 | 1318.2567 | 179.9808 | 179.9809 | 179.9803 | 179.8766 | 179.9333 | 179.8386 | 179.0791 | 176.2505 | 155.3769
1348.9629 | 509.4198 | 5094.201 | 50942.0124 | 509420.1287 | 5094201.2365 | 50568136.1273 | 505659169.0914 | 5053194436.6261 | 48578862507.757 | 1348.9629 | 179.9804 | 179.9805 | 179.9798 | 179.8737 | 179.9317 | 179.8349 | 179.0576 | 176.1632 | 154.8178
1380.3843 | 509.4198 | 5094.201 | 50942.0124 | 509420.1284 | 5094201.2337 | 50568134.014 | 505658104.9418 | 5053024076.7731 | 48489456064.5245 | 1380.3843 | 179.9799 | 179.98 | 179.9794 | 179.8708 | 179.9302 | 179.831 | 179.0357 | 176.0739 | 154.2467
1412.5375 | 509.4198 | 5094.201 | 50942.0123 | 509420.1282 | 5094201.2309 | 50568131.8011 | 505656990.6452 | 5052845698.4871 | 48396230107.1776 | 1412.5375 | 179.9795 | 179.9795 | 179.9789 | 179.8678 | 179.9285 | 179.8271 | 179.0132 | 175.9825 | 153.6633
1445.4398 | 509.4198 | 5094.201 | 50942.0123 | 509420.1279 | 5094201.2279 | 50568129.4839 | 505655823.8385 | 5052658924.8716 | 48299039538.8547 | 1445.4398 | 179.979 | 179.9791 | 179.9784 | 179.8647 | 179.9269 | 179.8231 | 178.9902 | 175.8889 | 153.0675
1479.1084 | 509.4198 | 5094.201 | 50942.0122 | 509420.1276 | 5094201.2248 | 50568127.0575 | 505654602.0475 | 5052463361.363 | 48197735369.2435 | 1479.1084 | 179.9785 | 179.9786 | 179.9779 | 179.8615 | 179.9252 | 179.8189 | 178.9667 | 175.7932 | 152.459
1513.5612 | 509.4198 | 5094.2009 | 50942.0122 | 509420.1273 | 5094201.2216 | 50568124.5167 | 505653322.6815 | 5052258594.9104 | 48092164759.3736 | 1513.5612 | 179.978 | 179.9781 | 179.9774 | 179.8583 | 179.9234 | 179.8147 | 178.9426 | 175.6952 | 151.8375
1548.8166 | 509.4198 | 5094.2009 | 50942.0121 | 509420.1269 | 5094201.2182 | 50568121.8562 | 505651983.0277 | 5052044193.1093 | 47982171083.4925 | 1548.8166 | 179.9775 | 179.9776 | 179.9768 | 179.855 | 179.9216 | 179.8104 | 178.918 | 175.595 | 151.203
1584.8932 | 509.4198 | 5094.2009 | 50942.0121 | 509420.1266 | 5094201.2146 | 50568119.0703 | 505650580.2453 | 5051819703.3056 | 47867594009.548 | 1584.8932 | 179.977 | 179.977 | 179.9763 | 179.8516 | 179.9198 | 179.806 | 178.8928 | 175.4924 | 150.5551
1621.8101 | 509.4198 | 5094.2009 | 50942.012 | 509420.1262 | 5094201.2108 | 50568116.1532 | 505649111.3599 | 5051584651.6434 | 47748269598.0648 | 1621.8101 | 179.9764 | 179.9765 | 179.9757 | 179.8482 | 179.9179 | 179.8015 | 178.867 | 175.3875 | 149.8937
1659.5869 | 509.4198 | 5094.2009 | 50942.012 | 509420.1258 | 5094201.2069 | 50568113.0985 | 505647573.2571 | 5051338542.11 | 47624030430.3635 | 1659.5869 | 179.9759 | 179.976 | 179.9752 | 179.8446 | 179.916 | 179.7969 | 178.8406 | 175.2801 | 149.2185
1698.2437 | 509.4198 | 5094.2009 | 50942.0119 | 509420.1254 | 5094201.2028 | 50568109.8999 | 505645962.6756 | 5051080855.4601 | 47494705744.4166 | 1698.2437 | 179.9753 | 179.9754 | 179.9746 | 179.841 | 179.9141 | 179.7921 | 178.8136 | 175.1702 | 148.5293
1737.8008 | 509.4198 | 5094.2009 | 50942.0118 | 509420.125 | 5094201.1985 | 50568106.5505 | 505644276.2004 | 5050811048.1695 | 47360121610.6789 | 1737.8008 | 179.9747 | 179.9748 | 179.974 | 179.8373 | 179.9121 | 179.7873 | 178.786 | 175.0578 | 147.8259
1778.2794 | 509.4198 | 5094.2009 | 50942.0118 | 509420.1246 | 5094201.194 | 50568103.0433 | 505642510.256 | 5050528551.2978 | 47220101126.457 | 1778.2794 | 179.9742 | 179.9742 | 179.9734 | 179.8335 | 179.91 | 179.7823 | 178.7577 | 174.9427 | 147.108
1819.7009 | 509.4198 | 5094.2009 | 50942.0117 | 509420.1241 | 5094201.1893 | 50568099.3708 | 505640661.098 | 5050232769.3125 | 47074464639.5873 | 1819.7009 | 179.9735 | 179.9736 | 179.9728 | 179.8296 | 179.9079 | 179.7773 | 178.7288 | 174.825 | 146.3756
1862.0871 | 509.4198 | 5094.2009 | 50942.0116 | 509420.1236 | 5094201.1844 | 50568095.5252 | 505638724.8061 | 5049923078.8484 | 46923029999.5685 | 1862.0871 | 179.9729 | 179.973 | 179.9721 | 179.8257 | 179.9058 | 179.7721 | 178.6992 | 174.7045 | 145.6283
1905.4607 | 509.4198 | 5094.2009 | 50942.0116 | 509420.1231 | 5094201.1792 | 50568091.4984 | 505636697.2751 | 5049598827.4503 | 46765612848.3408 | 1905.4607 | 179.9723 | 179.9724 | 179.9715 | 179.8216 | 179.9036 | 179.7668 | 178.6689 | 174.5813 | 144.8659
1949.8446 | 509.4198 | 5094.2009 | 50942.0115 | 509420.1226 | 5094201.1738 | 50568087.2818 | 505634574.2067 | 5049259332.1795 | 46602026925.6171 | 1949.8446 | 179.9717 | 179.9718 | 179.9708 | 179.8175 | 179.9013 | 179.7613 | 178.6379 | 174.4551 | 144.0883
1995.2623 | 509.4198 | 5094.2009 | 50942.0114 | 509420.1221 | 5094201.1682 | 50568082.8664 | 505632351.0997 | 5048903878.2381 | 46432084425.3069 | 1995.2623 | 179.971 | 179.9711 | 179.9702 | 179.8132 | 179.899 | 179.7558 | 178.6062 | 174.326 | 143.2953
2041.7379 | 509.4198 | 5094.2008 | 50942.0113 | 509420.1215 | 5094201.1622 | 50568078.243 | 505630023.2415 | 5048531717.4885 | 46255596377.9729 | 2041.7379 | 179.9703 | 179.9704 | 179.9695 | 179.8089 | 179.8967 | 179.7501 | 178.5737 | 174.194 | 142.4866
2089.2961 | 509.4198 | 5094.2008 | 50942.0112 | 509420.1209 | 5094201.156 | 50568073.4017 | 505627585.6971 | 5048142066.9091 | 46072373068.9703 | 2089.2961 | 179.9696 | 179.9697 | 179.9687 | 179.8044 | 179.8943 | 179.7443 | 178.5405 | 174.0588 | 141.662
2137.9621 | 509.4198 | 5094.2008 | 50942.0111 | 509420.1202 | 5094201.1495 | 50568068.3322 | 505625033.2995 | 5047734107.0192 | 45882224503.3399 | 2137.9621 | 179.9689 | 179.969 | 179.968 | 179.7998 | 179.8918 | 179.7383 | 178.5065 | 173.9206 | 140.8214
2187.7616 | 509.4198 | 5094.2008 | 50942.011 | 509420.1196 | 5094201.1427 | 50568063.0239 | 505622360.6381 | 5047306980.1517 | 45684960888.5688 | 2187.7616 | 179.9682 | 179.9683 | 179.9673 | 179.7952 | 179.8893 | 179.7322 | 178.4717 | 173.7791 | 139.9646
2238.7211 | 509.4198 | 5094.2008 | 50942.0109 | 509420.1189 | 5094201.1356 | 50568057.4653 | 505619562.0477 | 5046859788.7284 | 45480393175.2337 | 2238.7211 | 179.9675 | 179.9676 | 179.9665 | 179.7904 | 179.8867 | 179.726 | 178.4361 | 173.6343 | 139.0914
2290.8677 | 509.4198 | 5094.2008 | 50942.0108 | 509420.1182 | 5094201.1281 | 50568051.6448 | 505616631.5962 | 5046391593.4136 | 45268333624.1776 | 2290.8677 | 179.9667 | 179.9668 | 179.9657 | 179.7855 | 179.8841 | 179.7196 | 178.3997 | 173.4861 | 138.2015
2344.2288 | 509.4198 | 5094.2008 | 50942.0107 | 509420.1174 | 5094201.1203 | 50568045.5499 | 505613563.0726 | 5045901411.2329 | 45048596425.1995 | 2344.2288 | 179.9659 | 179.9661 | 179.9649 | 179.7805 | 179.8814 | 179.7131 | 178.3624 | 173.3346 | 137.295
2398.8329 | 509.4198 | 5094.2008 | 50942.0106 | 509420.1166 | 5094201.1121 | 50568039.1679 | 505610349.9728 | 5045388213.5205 | 44820998332.1444 | 2398.8329 | 179.9651 | 179.9653 | 179.9641 | 179.7754 | 179.8786 | 179.7064 | 178.3242 | 173.1794 | 136.3715
2454.7089 | 509.4198 | 5094.2008 | 50942.0105 | 509420.1158 | 5094201.1036 | 50568032.485 | 505606985.4871 | 5044850923.8571 | 44585359355.2099 | 2454.7089 | 179.9643 | 179.9645 | 179.9633 | 179.7702 | 179.8758 | 179.6995 | 178.2852 | 173.0207 | 135.431
2511.8864 | 509.4198 | 5094.2007 | 50942.0103 | 509420.1149 | 5094201.0946 | 50568025.4872 | 505603462.4851 | 5044288415.9164 | 44341503490.8845 | 2511.8864 | 179.9635 | 179.9636 | 179.9624 | 179.7648 | 179.8729 | 179.6925 | 178.2453 | 172.8583 | 134.4732
2570.3958 | 509.4198 | 5094.2007 | 50942.0102 | 509420.114 | 5094201.0852 | 50568018.1596 | 505599773.5006 | 5043699511.1335 | 44089259466.0974 | 2570.3958 | 179.9626 | 179.9628 | 179.9616 | 179.7594 | 179.8699 | 179.6854 | 178.2044 | 172.6922 | 133.4982
2630.268 | 509.4198 | 5094.2007 | 50942.0101 | 509420.113 | 5094201.0754 | 50568010.4867 | 505595910.7161 | 5043082976.3534 | 43828461536.7858 | 2630.268 | 179.9618 | 179.9619 | 179.9607 | 179.7538 | 179.8669 | 179.678 | 178.1626 | 172.5222 | 132.5056
2691.5348 | 509.4198 | 5094.2007 | 50942.0099 | 509420.112 | 5094201.0651 | 50568002.4521 | 505591865.946 | 5042437521.3802 | 43558950318.9983 | 2691.5348 | 179.9609 | 179.961 | 179.9597 | 179.748 | 179.8638 | 179.6705 | 178.1198 | 172.3482 | 131.4954
2754.2287 | 509.4198 | 5094.2007 | 50942.0098 | 509420.111 | 5094201.0543 | 50567994.0389 | 505587630.6197 | 5041761796.3321 | 43280573625.9215 | 2754.2287 | 179.96 | 179.9601 | 179.9588 | 179.7421 | 179.8606 | 179.6629 | 178.076 | 172.1702 | 130.4676
2818.3829 | 509.4198 | 5094.2007 | 50942.0096 | 509420.1099 | 5094201.043 | 50567985.2292 | 505583195.7629 | 5041054388.9632 | 42993187352.8438 | 2818.3829 | 179.959 | 179.9592 | 179.9578 | 179.7361 | 179.8574 | 179.655 | 178.0312 | 171.9881 | 129.4219
2884.0315 | 509.4198 | 5094.2006 | 50942.0094 | 509420.1087 | 5094201.0312 | 50567976.0043 | 505578551.9795 | 5040313821.8781 | 42696656385.3266 | 2884.0315 | 179.9581 | 179.9582 | 179.9569 | 179.73 | 179.8541 | 179.647 | 177.9853 | 171.8017 | 128.3583
2951.2092 | 509.4198 | 5094.2006 | 50942.0093 | 509420.1075 | 5094201.0188 | 50567966.3447 | 505573689.4307 | 5039538549.523 | 42390855497.849 | 2951.2092 | 179.9571 | 179.9573 | 179.9559 | 179.7237 | 179.8507 | 179.6388 | 177.9384 | 171.611 | 127.2767
3019.9517 | 509.4198 | 5094.2006 | 50942.0091 | 509420.1063 | 5094201.0058 | 50567956.2298 | 505568597.8151 | 5038726955.1964 | 42075670306.7897 | 3019.9517 | 179.9561 | 179.9563 | 179.9548 | 179.7173 | 179.8472 | 179.6303 | 177.8904 | 171.4159 | 126.1771
3090.2954 | 509.4198 | 5094.2006 | 50942.0089 | 509420.1049 | 5094200.9922 | 50567945.6382 | 505563266.3467 | 5037877347.7734 | 41750998187.1574 | 3090.2954 | 179.9551 | 179.9552 | 179.9538 | 179.7107 | 179.8436 | 179.6217 | 177.8413 | 171.2163 | 125.0594
3162.2777 | 509.4198 | 5094.2005 | 50942.0087 | 509420.1035 | 5094200.978 | 50567934.5475 | 505557683.7318 | 5036987958.4551 | 41416749237.4436 | 3162.2777 | 179.954 | 179.9542 | 179.9527 | 179.7039 | 179.84 | 179.6129 | 177.791 | 171.0121 | 123.9236
3235.9366 | 509.4198 | 5094.2005 | 50942.0085 | 509420.1021 | 5094200.9631 | 50567922.9341 | 505551838.1456 | 5036056937.2105 | 41072847194.755 | 3235.9366 | 179.953 | 179.9531 | 179.9516 | 179.6971 | 179.8363 | 179.6039 | 177.7395 | 170.8031 | 122.7695
3311.3112 | 509.4198 | 5094.2005 | 50942.0082 | 509420.1006 | 5094200.9475 | 50567910.7734 | 505545717.2072 | 5035082349.2445 | 40719230387.7664 | 3311.3112 | 179.9519 | 179.952 | 179.9505 | 179.69 | 179.8325 | 179.5947 | 177.6869 | 170.5892 | 121.5973
3388.4416 | 509.4198 | 5094.2005 | 50942.008 | 509420.099 | 5094200.9312 | 50567898.0395 | 505539307.9534 | 5034062171.1406 | 40355852624.9293 | 3388.4416 | 179.9507 | 179.9509 | 179.9493 | 179.6828 | 179.8285 | 179.5852 | 177.633 | 170.3705 | 120.4068
3467.3685 | 509.4198 | 5094.2004 | 50942.0077 | 509420.0973 | 5094200.9141 | 50567884.7055 | 505532596.8111 | 5032994287.0093 | 39982684105.4428 | 3467.3685 | 179.9496 | 179.9498 | 179.9481 | 179.6754 | 179.8246 | 179.5756 | 177.5779 | 170.1466 | 119.1981
3548.1339 | 509.4198 | 5094.2004 | 50942.0075 | 509420.0956 | 5094200.8962 | 50567870.7432 | 505525569.5693 | 5031876484.3726 | 39599712269.0309 | 3548.1339 | 179.9484 | 179.9486 | 179.9469 | 179.6678 | 179.8205 | 179.5657 | 177.5215 | 169.9176 | 117.9713
3630.7805 | 509.4198 | 5094.2004 | 50942.0072 | 509420.0938 | 5094200.8775 | 50567856.1228 | 505518211.3486 | 5030706449.8717 | 39206942606.7076 | 3630.7805 | 179.9472 | 179.9474 | 179.9457 | 179.6601 | 179.8163 | 179.5556 | 177.4638 | 169.6833 | 116.7263
3715.3523 | 509.4198 | 5094.2004 | 50942.0069 | 509420.0919 | 5094200.8578 | 50567840.8133 | 505510506.5703 | 5029481764.909 | 38804399456.0931 | 3715.3523 | 179.946 | 179.9462 | 179.9444 | 179.6522 | 179.812 | 179.5452 | 177.4047 | 169.4435 | 115.4632
3801.894 | 509.4198 | 5094.2003 | 50942.0066 | 509420.0898 | 5094200.8373 | 50567824.7824 | 505502438.9234 | 5028199901.0127 | 38392126714.6838 | 3801.894 | 179.9447 | 179.9449 | 179.9431 | 179.6441 | 179.8076 | 179.5346 | 177.3443 | 169.1983 | 114.1821
3890.4514 | 509.4198 | 5094.2003 | 50942.0063 | 509420.0878 | 5094200.8158 | 50567807.996 | 505493991.3299 | 5026858215.0064 | 37970188491.9996 | 3890.4514 | 179.9434 | 179.9437 | 179.9418 | 179.6358 | 179.8031 | 179.5238 | 177.2824 | 168.9473 | 112.883
3981.0717 | 509.4198 | 5094.2002 | 50942.006 | 509420.0856 | 5094200.7932 | 50567790.4185 | 505485145.9097 | 5025453944.1115 | 37538669725.9324 | 3981.0717 | 179.9421 | 179.9423 | 179.9405 | 179.6273 | 179.7986 | 179.5127 | 177.2191 | 168.6905 | 111.566
4073.8028 | 509.4198 | 5094.2002 | 50942.0057 | 509420.0833 | 5094200.7696 | 50567772.0125 | 505475883.9424 | 5023984200.7232 | 37097676690.6127 | 4073.8028 | 179.9408 | 179.941 | 179.9391 | 179.6186 | 179.7939 | 179.5013 | 177.1544 | 168.4279 | 110.2313
4168.6938 | 509.4198 | 5094.2002 | 50942.0053 | 509420.0809 | 5094200.7449 | 50567752.7392 | 505466185.828 | 5022445967.0547 | 36647337441.0641 | 4168.6938 | 179.9394 | 179.9396 | 179.9376 | 179.6097 | 179.7891 | 179.4897 | 177.0881 | 168.1591 | 108.8789
4265.7952 | 509.4198 | 5094.2001 | 50942.0049 | 509420.0783 | 5094200.7191 | 50567732.5575 | 505456031.0457 | 5020836089.558 | 36187802168.1187 | 4265.7952 | 179.938 | 179.9382 | 179.9362 | 179.6006 | 179.7842 | 179.4778 | 177.0203 | 167.8841 | 107.509
4365.1583 | 509.4197 | 5094.2001 | 50942.0045 | 509420.0757 | 5094200.692 | 50567711.4248 | 505445398.1112 | 5019151273.1416 | 35719243461.6646 | 4365.1583 | 179.9365 | 179.9368 | 179.9347 | 179.5913 | 179.7791 | 179.4657 | 176.9509 | 167.6028 | 106.1217
4466.8359 | 509.4197 | 5094.2 | 50942.0041 | 509420.0729 | 5094200.6636 | 50567689.296 | 505434264.531 | 5017388075.1654 | 35241856477.5678 | 4466.8359 | 179.9351 | 179.9353 | 179.9332 | 179.5818 | 179.774 | 179.4532 | 176.8799 | 167.3151 | 104.7173
4570.8819 | 509.4197 | 5094.2 | 50942.0037 | 509420.07 | 5094200.6339 | 50567666.1244 | 505422606.7557 | 5015542899.222 | 34755859004.3722 | 4570.8819 | 179.9336 | 179.9338 | 179.9316 | 179.5721 | 179.7687 | 179.4405 | 176.8072 | 167.0206 | 103.2958
4677.3514 | 509.4197 | 5094.1999 | 50942.0033 | 509420.067 | 5094200.6028 | 50567641.8608 | 505410400.1304 | 5013611988.6888 | 34261491426.5908 | 4677.3514 | 179.932 | 179.9323 | 179.93 | 179.5621 | 179.7633 | 179.4275 | 176.7329 | 166.7194 | 101.8574
4786.3009 | 509.4197 | 5094.1999 | 50942.0028 | 509420.0638 | 5094200.5702 | 50567616.4537 | 505397618.8429 | 5011591420.0508 | 33759016582.4203 | 4786.3009 | 179.9304 | 179.9307 | 179.9284 | 179.5519 | 179.7578 | 179.4141 | 176.6568 | 166.4113 | 100.4024
4897.7882 | 509.4197 | 5094.1998 | 50942.0023 | 509420.0605 | 5094200.5361 | 50567589.8493 | 505384235.8696 | 5009477095.977 | 33248719510.516 | 4897.7882 | 179.9288 | 179.9291 | 179.9267 | 179.5415 | 179.7522 | 179.4005 | 176.5789 | 166.0961 | 98.931
5011.8723 | 509.4197 | 5094.1998 | 50942.0018 | 509420.057 | 5094200.5004 | 50567561.991 | 505370222.9197 | 5007264738.241 | 32730907109.0936 | 5011.8723 | 179.9271 | 179.9274 | 179.925 | 179.5308 | 179.7464 | 179.3865 | 176.4993 | 165.7736 | 97.4434
5128.6138 | 509.4197 | 5094.1997 | 50942.0012 | 509420.0534 | 5094200.463 | 50567532.8199 | 505355550.3746 | 5004949880.2345 | 32205907648.7824 | 5128.6138 | 179.9254 | 179.9257 | 179.9233 | 179.5199 | 179.7405 | 179.3722 | 176.4178 | 165.4437 | 95.9398
5248.0746 | 509.4197 | 5094.1996 | 50942.0007 | 509420.0496 | 5094200.4238 | 50567502.274 | 505340187.2273 | 5002527859.3905 | 31674070215.3355 | 5248.0746 | 179.9237 | 179.924 | 179.9215 | 179.5087 | 179.7345 | 179.3576 | 176.3344 | 165.1062 | 94.4205
5370.318 | 509.4197 | 5094.1996 | 50942.0001 | 509420.0456 | 5094200.3828 | 50567470.2885 | 505324101.0166 | 4999993809.3632 | 31135764049.566 | 5370.318 | 179.9219 | 179.9222 | 179.9197 | 179.4972 | 179.7283 | 179.3426 | 176.249 | 164.761 | 92.8858
5495.4087 | 509.4197 | 5094.1995 | 50941.9995 | 509420.0414 | 5094200.3399 | 50567436.7957 | 505307257.7602 | 4997342651.7871 | 30591377747.2988 | 5495.4087 | 179.9201 | 179.9204 | 179.9178 | 179.4855 | 179.7219 | 179.3273 | 176.1617 | 164.4078 | 91.336
5623.4133 | 509.4197 | 5094.1994 | 50941.9988 | 509420.037 | 5094200.2949 | 50567401.7244 | 505289621.883 | 4994569088.0603 | 30041318423.428 | 5623.4133 | 179.9183 | 179.9186 | 179.9159 | 179.4735 | 179.7155 | 179.3117 | 176.0723 | 164.0466 | 89.7713
5754.3994 | 509.4197 | 5094.1994 | 50941.9981 | 509420.0325 | 5094200.2478 | 50567365.0004 | 505271156.1435 | 4991667590.5876 | 29486010720.5228 | 5754.3994 | 179.9164 | 179.9167 | 179.9139 | 179.4613 | 179.7088 | 179.2956 | 175.9809 | 163.6771 | 88.1921
5888.4366 | 509.4197 | 5094.1993 | 50941.9974 | 509420.0277 | 5094200.1985 | 50567326.5456 | 505251821.5557 | 4988632394.0618 | 28925895791.9925 | 5888.4366 | 179.9144 | 179.9147 | 179.9119 | 179.4487 | 179.7021 | 179.2792 | 175.8873 | 163.2991 | 86.5986
6025.5959 | 509.4197 | 5094.1992 | 50941.9967 | 509420.0226 | 5094200.1469 | 50567286.2786 | 505231577.3086 | 4985457486.2983 | 28361430161.0218 | 6025.5959 | 179.9124 | 179.9127 | 179.9099 | 179.4359 | 179.6951 | 179.2624 | 175.7915 | 162.9125 | 84.9913
6165.95 | 509.4197 | 5094.1991 | 50941.9959 | 509420.0174 | 5094200.0928 | 50567244.114 | 505210380.6808 | 4982136598.9267 | 27793084526.2188 | 6165.95 | 179.9104 | 179.9107 | 179.9078 | 179.4227 | 179.688 | 179.2453 | 175.6935 | 162.517 | 83.3703
6309.5734 | 509.4196 | 5094.199 | 50941.9951 | 509420.0119 | 5094200.0362 | 50567199.9622 | 505188186.9518 | 4978663197.8373 | 27221342496.5832 | 6309.5734 | 179.9083 | 179.9086 | 179.9056 | 179.4093 | 179.6807 | 179.2277 | 175.5933 | 162.1125 | 81.7363
6456.5423 | 509.4196 | 5094.1989 | 50941.9942 | 509420.0061 | 5094199.9769 | 50567153.7298 | 505164949.3093 | 4975030473.399 | 26646699266.9017 | 6456.5423 | 179.9061 | 179.9065 | 179.9034 | 179.3955 | 179.6733 | 179.2097 | 175.4907 | 161.6988 | 80.0893
6606.9345 | 509.4196 | 5094.1988 | 50941.9933 | 509420 | 5094199.9148 | 50567105.3185 | 505140618.7523 | 4971231330.4714 | 26069660240.8105 | 6606.9345 | 179.904 | 179.9043 | 179.9012 | 179.3815 | 179.6657 | 179.1913 | 175.3857 | 161.2757 | 78.43
6760.8298 | 509.4196 | 5094.1987 | 50941.9924 | 509419.9937 | 5094199.8499 | 50567054.6258 | 505115143.989 | 4967258378.1839 | 25490739604.9451 | 6760.8298 | 179.9017 | 179.9021 | 179.8989 | 179.3671 | 179.6579 | 179.1724 | 175.2783 | 160.8429 | 76.7585
6918.3097 | 509.4196 | 5094.1986 | 50941.9914 | 509419.9871 | 5094199.7818 | 50567001.5442 | 505088471.3317 | 4963103919.6621 | 24910458885.2433 | 6918.3097 | 179.8994 | 179.8998 | 179.8965 | 179.3523 | 179.6499 | 179.1532 | 175.1684 | 160.4003 | 75.0755
7079.4578 | 509.4196 | 5094.1985 | 50941.9904 | 509419.9802 | 5094199.7105 | 50566945.961 | 505060544.5845 | 4958759941.2918 | 24329345429.3348 | 7079.4578 | 179.8971 | 179.8975 | 179.8941 | 179.3372 | 179.6418 | 179.1334 | 175.0559 | 159.9476 | 73.3811
7244.3596 | 509.4196 | 5094.1984 | 50941.9893 | 509419.9729 | 5094199.6359 | 50566887.7584 | 505031304.9287 | 4954218102.2005 | 23747930921.0437 | 7244.3596 | 179.8947 | 179.8951 | 179.8916 | 179.3218 | 179.6334 | 179.1133 | 174.9408 | 159.4847 | 71.676
7413.1024 | 509.4196 | 5094.1982 | 50941.9882 | 509419.9653 | 5094199.5577 | 50566826.8129 | 505000690.8005 | 4949469723.318 | 23166749835.1508 | 7413.1024 | 179.8922 | 179.8926 | 179.8891 | 179.306 | 179.6249 | 179.0926 | 174.8231 | 159.0112 | 69.9605
7585.7758 | 509.4196 | 5094.1981 | 50941.987 | 509419.9573 | 5094199.4759 | 50566762.9953 | 504968637.7649 | 4944505776.4648 | 22586337902.2741 | 7585.7758 | 179.8897 | 179.8901 | 179.8865 | 179.2898 | 179.6162 | 179.0715 | 174.7026 | 158.5271 | 68.2351
7762.4712 | 509.4195 | 5094.198 | 50941.9858 | 509419.949 | 5094199.3902 | 50566696.1703 | 504935078.383 | 4939316873.3363 | 22007230566.6724 | 7762.4712 | 179.8872 | 179.8876 | 179.8839 | 179.2733 | 179.6072 | 179.0498 | 174.5793 | 158.032 | 66.5002
7943.2823 | 509.4195 | 5094.1978 | 50941.9845 | 509419.9402 | 5094199.3005 | 50566626.1961 | 504899942.0736 | 4933893254.447 | 21429961447.0242 | 7943.2823 | 179.8845 | 179.885 | 179.8812 | 179.2564 | 179.5981 | 179.0277 | 174.4531 | 157.5257 | 64.7564
8128.3052 | 509.4195 | 5094.1977 | 50941.9831 | 509419.9311 | 5094199.2066 | 50566552.9243 | 504863154.9685 | 4928224778.0335 | 20855060802.5266 | 8128.3052 | 179.8818 | 179.8823 | 179.8784 | 179.239 | 179.5887 | 179.0051 | 174.324 | 157.008 | 63.004
8317.6377 | 509.4195 | 5094.1975 | 50941.9817 | 509419.9215 | 5094199.1082 | 50566476.1996 | 504824639.7618 | 4922300909.1574 | 20283054031.7423 | 8317.6377 | 179.8791 | 179.8795 | 179.8756 | 179.2213 | 179.5791 | 178.9819 | 174.1919 | 156.4787 | 61.2437
8511.3804 | 509.4195 | 5094.1973 | 50941.9802 | 509419.9115 | 5094199.0051 | 50566395.8592 | 504784315.5513 | 4916110708.5329 | 19714460151.3964 | 8511.3804 | 179.8763 | 179.8767 | 179.8727 | 179.2032 | 179.5693 | 178.9582 | 174.0567 | 155.9375 | 59.4758
8709.6359 | 509.4195 | 5094.1971 | 50941.9787 | 509419.901 | 5094198.8973 | 50566311.7327 | 504742097.6745 | 4909642821.9459 | 19149790351.1653 | 8709.6359 | 179.8734 | 179.8739 | 179.8697 | 179.1846 | 179.5593 | 178.9339 | 173.9184 | 155.3841 | 57.7011
8912.5094 | 509.4194 | 5094.197 | 50941.977 | 509419.89 | 5094198.7843 | 50566223.6418 | 504697897.5352 | 4902885469.5065 | 18589546538.8514 | 8912.5094 | 179.8704 | 179.8709 | 179.8667 | 179.1656 | 179.549 | 178.9091 | 173.7769 | 154.8184 | 55.9199
9120.1084 | 509.4194 | 5094.1968 | 50941.9753 | 509419.8785 | 5094198.666 | 50566131.3996 | 504651622.4246 | 4895826435.2782 | 18034219935.4487 | 9120.1084 | 179.8674 | 179.8679 | 179.8636 | 179.1462 | 179.5385 | 178.8837 | 173.6321 | 154.24 | 54.1328
9332.543 | 509.4194 | 5094.1966 | 50941.9735 | 509419.8664 | 5094198.5422 | 50566034.8106 | 504603175.3334 | 4888453057.4046 | 17484289723.2102 | 9332.543 | 179.8643 | 179.8649 | 179.8604 | 179.1263 | 179.5278 | 178.8577 | 173.484 | 153.6487 | 52.3404
9549.9259 | 509.4194 | 5094.1964 | 50941.9717 | 509419.8538 | 5094198.4125 | 50565933.6698 | 504552454.7546 | 4880752218.1998 | 16940221701.6161 | 9549.9259 | 179.8612 | 179.8617 | 179.8572 | 179.106 | 179.5168 | 178.831 | 173.3324 | 153.0443 | 50.5433
9772.3722 | 509.4194 | 5094.1961 | 50941.9697 | 509419.8406 | 5094198.2766 | 50565827.7629 | 504499354.4801 | 4872710335.2936 | 16402467039.3548 | 9772.3722 | 179.8579 | 179.8585 | 179.8538 | 179.0851 | 179.5055 | 178.8038 | 173.1772 | 152.4264 | 48.742
10000 | 509.4193 | 5094.1959 | 50941.9677 | 509419.8267 | 5094198.1344 | 50565716.8653 | 504443763.3862 | 4864313352.911 | 15871461043.895 | 10000 | 179.8546 | 179.8552 | 179.8504 | 179.0638 | 179.494 | 178.776 | 173.0185 | 151.7948 | 46.9372
10232.9299 | 509.4193 | 5094.1957 | 50941.9655 | 509419.8122 | 5094197.9855 | 50565600.7417 | 504385565.2104 | 4855546733.9949 | 15347622003.4854 | 10232.9299 | 179.8513 | 179.8518 | 179.8469 | 179.042 | 179.4822 | 178.7474 | 172.8561 | 151.1493 | 45.1294
10471.2855 | 509.4193 | 5094.1954 | 50941.9633 | 509419.7971 | 5094197.8296 | 50565479.146 | 504324638.3197 | 4846395453.3222 | 14831350104.3857 | 10471.2855 | 179.8478 | 179.8484 | 179.8434 | 179.0197 | 179.4702 | 178.7183 | 172.6899 | 150.4896 | 43.3193
10715.1931 | 509.4193 | 5094.1951 | 50941.9609 | 509419.7812 | 5094197.6663 | 50565351.8202 | 504260855.4665 | 4836843991.0048 | 14323026383.4336 | 10715.1931 | 179.8442 | 179.8448 | 179.8397 | 178.9969 | 179.4578 | 178.6884 | 172.5199 | 149.8153 | 41.5074
10964.782 | 509.4192 | 5094.1949 | 50941.9584 | 509419.7645 | 5094197.4953 | 50565218.4946 | 504194083.5359 | 4826876327.6619 | 13823011792.6419 | 10964.782 | 179.8406 | 179.8412 | 179.836 | 178.9735 | 179.4452 | 178.6579 | 172.3459 | 149.1262 | 39.6945
11220.1845 | 509.4192 | 5094.1946 | 50941.9559 | 509419.7471 | 5094197.3162 | 50565078.8862 | 504124183.2823 | 4816475940.5033 | 13331646322.6958 | 11220.1845 | 179.8369 | 179.8375 | 179.8322 | 178.9496 | 179.4323 | 178.6266 | 172.1679 | 148.4221 | 37.8812
11481.5362 | 509.4192 | 5094.1943 | 50941.9532 | 509419.7289 | 5094197.1288 | 50564932.6991 | 504051009.0525 | 4805625800.4098 | 12849248193.0927 | 11481.5362 | 179.8331 | 179.8337 | 179.8283 | 178.9252 | 179.419 | 178.5946 | 171.9858 | 147.7026 | 36.068
11748.9755 | 509.4191 | 5094.1939 | 50941.9503 | 509419.7097 | 5094196.9324 | 50564779.6234 | 503974408.4999 | 4794308371.1453 | 12376113162.0485 | 11748.9755 | 179.8292 | 179.8299 | 179.8243 | 178.9001 | 179.4055 | 178.5619 | 171.7995 | 146.9675 | 34.2557
12022.6443 | 509.4191 | 5094.1936 | 50941.9474 | 509419.6897 | 5094196.7268 | 50564619.3345 | 503894222.2849 | 4782505609.9459 | 11912513909.8161 | 12022.6443 | 179.8252 | 179.8259 | 179.8202 | 178.8745 | 179.3917 | 178.5284 | 171.6088 | 146.2164 | 32.445
12302.6877 | 509.4191 | 5094.1933 | 50941.9443 | 509419.6688 | 5094196.5116 | 50564451.4925 | 503810283.7628 | 4770198969.5691 | 11458699502.5338 | 12302.6877 | 179.8212 | 179.8218 | 179.816 | 178.8483 | 179.3775 | 178.4941 | 171.4137 | 145.4491 | 30.6364
12589.2541 | 509.419 | 5094.1929 | 50941.941 | 509419.6468 | 5094196.2861 | 50564275.7415 | 503722418.6597 | 4757369403.1804 | 11014894986.9292 | 12589.2541 | 179.817 | 179.8177 | 179.8117 | 178.8215 | 179.363 | 178.459 | 171.2141 | 144.6653 | 28.8308
12882.4955 | 509.419 | 5094.1925 | 50941.9376 | 509419.6239 | 5094196.0501 | 50564091.709 | 503630444.7336 | 4743997370.7516 | 10581301056.4548 | 12882.4955 | 179.8127 | 179.8134 | 179.8073 | 178.794 | 179.3482 | 178.4231 | 171.0099 | 143.8647 | 27.0286
13182.5674 | 509.419 | 5094.1921 | 50941.934 | 509419.5998 | 5094195.8029 | 50563899.0048 | 503534171.4228 | 4730062848.5066 | 10158093842.7545 | 13182.5674 | 179.8084 | 179.8091 | 179.8028 | 178.7659 | 179.333 | 178.3864 | 170.8009 | 143.047 | 25.2307
13489.6288 | 509.4189 | 5094.1917 | 50941.9303 | 509419.5746 | 5094195.5441 | 50563697.2203 | 503433399.4791 | 4715545340.5284 | 9745424794.3331 | 13489.6288 | 179.8039 | 179.8046 | 179.7982 | 178.7372 | 179.3174 | 178.3488 | 170.5872 | 142.2119 | 23.4376
13803.8426 | 509.4189 | 5094.1912 | 50941.9264 | 509419.5483 | 5094195.273 | 50563485.9278 | 503327920.5865 | 4700423893.853 | 9343420679.683 | 13803.8426 | 179.7993 | 179.8001 | 179.7935 | 178.7078 | 179.3015 | 178.3104 | 170.3684 | 141.3591 | 21.6501
14125.3754 | 509.4188 | 5094.1908 | 50941.9223 | 509419.5206 | 5094194.9892 | 50563264.6793 | 503217516.9646 | 4684677116.2609 | 8952183682.2013 | 14125.3754 | 179.7947 | 179.7954 | 179.7887 | 178.6777 | 179.2853 | 178.271 | 170.1447 | 140.4883 | 19.8688
14454.3977 | 509.4188 | 5094.1903 | 50941.918 | 509419.4917 | 5094194.692 | 50563033.0058 | 503101960.9556 | 4668283197.6989 | 8571791608.5108 | 14454.3977 | 179.7899 | 179.7907 | 179.7838 | 178.6469 | 179.2686 | 178.2307 | 169.9157 | 139.5993 | 18.0944
14791.0839 | 509.4187 | 5094.1898 | 50941.9135 | 509419.4614 | 5094194.3808 | 50562790.4162 | 502981014.5962 | 4651219935.5925 | 8202298205.4782 | 14791.0839 | 179.785 | 179.7858 | 179.7788 | 178.6154 | 179.2516 | 178.1895 | 169.6815 | 138.6916 | 16.3274
15135.6125 | 509.4187 | 5094.1892 | 50941.9088 | 509419.4297 | 5094194.0549 | 50562536.3963 | 502854429.1717 | 4633464763.9948 | 7843733575.8453 | 15135.6125 | 179.78 | 179.7808 | 179.7736 | 178.5831 | 179.2342 | 178.1474 | 169.4418 | 137.7651 | 14.5687
15488.1662 | 509.4186 | 5094.1887 | 50941.9039 | 509419.3965 | 5094193.7136 | 50562270.4075 | 502721944.7533 | 4614994786.8058 | 7496104690.2868 | 15488.1662 | 179.7749 | 179.7757 | 179.7683 | 178.5501 | 179.2163 | 178.1042 | 169.1966 | 136.8195 | 12.8188
15848.9319 | 509.4186 | 5094.1881 | 50941.8988 | 509419.3617 | 5094193.3563 | 50561991.8862 | 502583289.7168 | 4595786815.5948 | 7159395997.5002 | 15848.9319 | 179.7696 | 179.7705 | 179.7629 | 178.5164 | 179.1981 | 178.0601 | 168.9458 | 135.8544 | 11.0783
16218.101 | 509.4185 | 5094.1875 | 50941.8934 | 509419.3253 | 5094192.9821 | 50561700.2419 | 502438180.2457 | 4575817413.0261 | 6833570137.4365 | 16218.101 | 179.7642 | 179.7651 | 179.7574 | 178.4818 | 179.1794 | 178.0149 | 168.6891 | 134.8696 | 9.3478
16595.8691 | 509.4184 | 5094.1869 | 50941.8877 | 509419.2872 | 5094192.5903 | 50561394.8565 | 502286319.8119 | 4555062939.6639 | 6518568710.6992 | 16595.8691 | 179.7588 | 179.7597 | 179.7518 | 178.4465 | 179.1603 | 177.9686 | 168.4266 | 133.8648 | 7.628
16982.4365 | 509.4184 | 5094.1862 | 50941.8818 | 509419.2473 | 5094192.1799 | 50561075.0828 | 502127398.6415 | 4533499608.2904 | 6214313161.0422 | 16982.4365 | 179.7531 | 179.7541 | 179.746 | 178.4103 | 179.1407 | 177.9213 | 168.158 | 132.8397 | 5.9194
17378.0083 | 509.4183 | 5094.1855 | 50941.8756 | 509419.2055 | 5094191.7503 | 50560740.2431 | 501961093.1575 | 4511103541.9958 | 5920705699.8097 | 17378.0083 | 179.7474 | 179.7483 | 179.7401 | 178.3733 | 179.1207 | 177.8729 | 167.8832 | 131.794 | 4.2227
17782.7941 | 509.4182 | 5094.1847 | 50941.8691 | 509419.1617 | 5094191.3003 | 50560389.6277 | 501787065.4052 | 4487850839.4912 | 5637630313.2397 | 17782.7941 | 179.7415 | 179.7425 | 179.734 | 178.3354 | 179.1002 | 177.8234 | 167.6021 | 130.7276 | 2.5383
18197.0086 | 509.4181 | 5094.184 | 50941.8624 | 509419.1159 | 5094190.8292 | 50560022.4936 | 501604962.4562 | 4463717645.4864 | 5364953811.1223 | 18197.0086 | 179.7355 | 179.7365 | 179.7278 | 178.2966 | 179.0792 | 177.7727 | 167.3145 | 129.64 | 0.86671
18620.8714 | 509.4181 | 5094.1832 | 50941.8552 | 509419.0679 | 5094190.3358 | 50559638.0629 | 501414415.7929 | 4438680228.7876 | 5102526937.6221 | 18620.8714 | 179.7293 | 179.7303 | 179.7215 | 178.257 | 179.0578 | 177.7208 | 167.0203 | 128.5312 | -0.79143
19054.6072 | 509.418 | 5094.1823 | 50941.8478 | 509419.0176 | 5094189.8192 | 50559235.5209 | 501215040.6711 | 4412715065.3322 | 4850185502.1336 | 19054.6072 | 179.723 | 179.7241 | 179.715 | 178.2164 | 179.0358 | 177.6677 | 166.7194 | 127.4008 | -2.4357
19498.446 | 509.4179 | 5094.1814 | 50941.84 | 509418.965 | 5094189.2781 | 50558814.0147 | 501006435.4623 | 4385798929.2104 | 4607751552.7214 | 19498.446 | 179.7166 | 179.7176 | 179.7084 | 178.1748 | 179.0134 | 177.6134 | 166.4115 | 126.2485 | -4.0656
19952.6231 | 509.4178 | 5094.1805 | 50941.8318 | 509418.9099 | 5094188.7116 | 50558372.6513 | 500788180.9749 | 4357908989.9295 | 4375034563.0652 | 19952.6231 | 179.71 | 179.7111 | 179.7016 | 178.1323 | 178.9904 | 177.5578 | 166.0966 | 125.0743 | -5.6807
20417.3794 | 509.4177 | 5094.1796 | 50941.8233 | 509418.8522 | 5094188.1184 | 50557910.4954 | 500559839.7545 | 4329022916.705 | 4151832631.5715 | 20417.3794 | 179.7032 | 179.7043 | 179.6946 | 178.0889 | 178.9669 | 177.5009 | 165.7744 | 123.8778 | -7.2805
20892.9613 | 509.4176 | 5094.1785 | 50941.8143 | 509418.7917 | 5094187.4971 | 50557426.5681 | 500320955.3615 | 4299118989.6649 | 3937933682.7131 | 20892.9613 | 179.6963 | 179.6974 | 179.6875 | 178.0444 | 178.9428 | 177.4427 | 165.4449 | 122.6589 | -8.8647
21379.6209 | 509.4175 | 5094.1775 | 50941.805 | 509418.7285 | 5094186.8466 | 50556919.8441 | 500071051.629 | 4268176217.9457 | 3733116662.263 | 21379.6209 | 179.6892 | 179.6904 | 179.6802 | 177.9988 | 178.9182 | 177.3831 | 165.1078 | 121.4173 | -10.433
21877.6162 | 509.4174 | 5094.1764 | 50941.7951 | 509418.6622 | 5094186.1653 | 50556389.2501 | 499809631.8991 | 4236174464.5634 | 3537152718.4966 | 21877.6162 | 179.682 | 179.6832 | 179.6728 | 177.9522 | 178.893 | 177.3222 | 164.763 | 120.1529 | -11.9848
22387.2114 | 509.4173 | 5094.1752 | 50941.7849 | 509418.5928 | 5094185.4519 | 50555833.6622 | 499536178.2377 | 4203094577.8791 | 3349806361.9392 | 22387.2114 | 179.6746 | 179.6758 | 179.6651 | 177.9045 | 178.8672 | 177.2598 | 164.4103 | 118.8655 | -13.52
22908.6765 | 509.4171 | 5094.174 | 50941.7741 | 509418.5202 | 5094184.7049 | 50555251.9036 | 499250150.6292 | 4168918529.2306 | 3170836596.0714 | 22908.6765 | 179.667 | 179.6682 | 179.6573 | 177.8558 | 178.8408 | 177.196 | 164.0496 | 117.5551 | -15.0382
23442.2882 | 509.417 | 5094.1727 | 50941.7628 | 509418.4441 | 5094183.9226 | 50554642.7422 | 498950986.152 | 4133629557.1829 | 2999998016.5116 | 23442.2882 | 179.6592 | 179.6605 | 179.6494 | 177.8058 | 178.8138 | 177.1307 | 163.6806 | 116.2213 | -16.5391
23988.3292 | 509.4169 | 5094.1714 | 50941.751 | 509418.3645 | 5094183.1034 | 50554004.888 | 498638098.133 | 4097212315.9882 | 2837041865.4613 | 23988.3292 | 179.6513 | 179.6526 | 179.6412 | 177.7547 | 178.7862 | 177.0639 | 163.3032 | 114.8642 | -18.0225
24547.0892 | 509.4167 | 5094.17 | 50941.7387 | 509418.2811 | 5094182.2455 | 50553336.9903 | 498310875.2837 | 4059653031.1818 | 2681717043.7444 | 24547.0892 | 179.6432 | 179.6445 | 179.6328 | 177.7025 | 178.7579 | 176.9955 | 162.9172 | 113.4837 | -19.4882
25118.8643 | 509.4166 | 5094.1685 | 50941.7257 | 509418.1937 | 5094181.3472 | 50552637.6348 | 497968680.8203 | 4020939656.5589 | 2533771075.4911 | 25118.8643 | 179.6349 | 179.6362 | 179.6243 | 177.649 | 178.729 | 176.9255 | 162.5224 | 112.0796 | -20.936
25703.9578 | 509.4164 | 5094.167 | 50941.7122 | 509418.1023 | 5094180.4065 | 50551905.341 | 497610851.5645 | 3981062037.0219 | 2392951016.3332 | 25703.9578 | 179.6264 | 179.6278 | 179.6155 | 177.5943 | 178.6994 | 176.8539 | 162.1187 | 110.652 | -22.3656
26302.6799 | 509.4163 | 5094.1654 | 50941.698 | 509418.0065 | 5094179.4213 | 50551138.5584 | 497236697.0306 | 3940012072.5843 | 2259004307.9905 | 26302.6799 | 179.6177 | 179.6191 | 179.6066 | 177.5383 | 178.6691 | 176.7806 | 161.7058 | 109.2007 | -23.777
26915.348 | 509.4161 | 5094.1637 | 50941.6832 | 509417.9062 | 5094178.3897 | 50550335.664 | 496845498.5 | 3897783885.6128 | 2131679579.2321 | 26915.348 | 179.6088 | 179.6102 | 179.5974 | 177.4809 | 178.6381 | 176.7056 | 161.2835 | 107.7258 | -25.1699
27542.287 | 509.4159 | 5094.1619 | 50941.6676 | 509417.8012 | 5094177.3093 | 50549494.9582 | 496436508.0803 | 3854373985.9423 | 2010727381.0015 | 27542.287 | 179.5996 | 179.6011 | 179.588 | 177.4223 | 178.6064 | 176.6289 | 160.8517 | 106.2273 | -26.5444
28183.8293 | 509.4157 | 5094.1601 | 50941.6513 | 509417.6912 | 5094176.178 | 50548614.6618 | 496008947.7589 | 3809781437.3603 | 1895900868.699 | 28183.8293 | 179.5903 | 179.5919 | 179.5784 | 177.3623 | 178.5739 | 176.5504 | 160.4101 | 104.7053 | -27.9004
28840.315 | 509.4156 | 5094.1581 | 50941.6342 | 509417.5761 | 5094174.9932 | 50547692.9119 | 495562008.4444 | 3764008019.7302 | 1786956419.899 | 28840.315 | 179.5808 | 179.5823 | 179.5686 | 177.3009 | 178.5407 | 176.4701 | 159.9585 | 103.1598 | -29.2377
29512.0923 | 509.4153 | 5094.1561 | 50941.6164 | 509417.4555 | 5094173.7525 | 50546727.7581 | 495094849.0089 | 3717058389.482 | 1683654198.0413 | 29512.0923 | 179.571 | 179.5726 | 179.5586 | 177.2381 | 178.5067 | 176.3879 | 159.4967 | 101.5909 | -30.5563
30199.5172 | 509.4151 | 5094.154 | 50941.5977 | 509417.3293 | 5094172.4533 | 50545717.1584 | 494606595.3241 | 3668940232.4829 | 1585758653.2234 | 30199.5172 | 179.561 | 179.5627 | 179.5483 | 177.1738 | 178.4719 | 176.3037 | 159.0246 | 99.9988 | -31.8563
30902.9543 | 509.4149 | 5094.1518 | 50941.5781 | 509417.1971 | 5094171.0926 | 50544658.9748 | 494096339.3008 | 3619664410.6259 | 1493038968.3615 | 30902.9543 | 179.5508 | 179.5525 | 179.5378 | 177.108 | 178.4363 | 176.2177 | 158.5418 | 98.3835 | -33.1376
31622.7766 | 509.4147 | 5094.1495 | 50941.5576 | 509417.0587 | 5094169.6677 | 50543550.9691 | 493563137.9344 | 3569245099.0668 | 1405269449.6007 | 31622.7766 | 179.5403 | 179.5421 | 179.527 | 177.0407 | 178.3999 | 176.1296 | 158.0482 | 96.7453 | -34.4003
32359.3657 | 509.4144 | 5094.147 | 50941.5361 | 509416.9137 | 5094168.1755 | 50542390.7978 | 493006012.3596 | 3517699912.1647 | 1322229863.1492 | 32359.3657 | 179.5296 | 179.5314 | 179.516 | 176.9718 | 178.3626 | 176.0394 | 157.5435 | 95.0845 | -35.6444
33113.1121 | 509.4142 | 5094.1445 | 50941.5136 | 509416.762 | 5094166.6128 | 50541176.0077 | 492423946.9211 | 3465050017.0975 | 1243705722.1371 | 33113.1121 | 179.5187 | 179.5205 | 179.5047 | 176.9014 | 178.3245 | 175.9472 | 157.0275 | 93.4012 | -36.87
33884.4156 | 509.4139 | 5094.1418 | 50941.4901 | 509416.603 | 5094164.9763 | 50539904.0303 | 491815888.2635 | 3411320232.0287 | 1169488524.2353 | 33884.4156 | 179.5074 | 179.5093 | 179.4932 | 176.8293 | 178.2854 | 175.8528 | 156.5 | 91.6957 | -38.0771
34673.685 | 509.4136 | 5094.139 | 50941.4654 | 509416.4366 | 5094163.2625 | 50538572.1765 | 491180744.4459 | 3356539106.5185 | 1099375942.7265 | 34673.685 | 179.496 | 179.4979 | 179.4814 | 176.7555 | 178.2455 | 175.7563 | 155.9607 | 89.9684 | -39.2659
35481.3389 | 509.4133 | 5094.1361 | 50941.4396 | 509416.2623 | 5094161.4676 | 50537177.6313 | 490517384.0905 | 3300738984.4294 | 1033171976.3776 | 35481.3389 | 179.4842 | 179.4862 | 179.4693 | 176.68 | 178.2046 | 175.6574 | 155.4095 | 88.2196 | -40.4366
36307.8055 | 509.413 | 5094.133 | 50941.4126 | 509416.0798 | 5094159.588 | 50535717.4474 | 489824635.5695 | 3243956044.7533 | 970687057.7879 | 36307.8055 | 179.4722 | 179.4742 | 179.4569 | 176.6027 | 178.1628 | 175.5563 | 154.846 | 86.4497 | -41.5891
37153.5229 | 509.4127 | 5094.1298 | 50941.3843 | 509415.8888 | 5094157.6194 | 50534188.5396 | 489101286.2409 | 3186230321.3064 | 911738126.0839 | 37153.5229 | 179.4599 | 179.462 | 179.4443 | 176.5237 | 178.12 | 175.4528 | 154.2701 | 84.6592 | -42.7237
38018.9396 | 509.4124 | 5094.1265 | 50941.3546 | 509415.6887 | 5094155.5579 | 50532587.6779 | 488346081.7338 | 3127605695.2483 | 856148662.842 | 38018.9396 | 179.4473 | 179.4494 | 179.4313 | 176.4428 | 178.0762 | 175.3469 | 153.6814 | 82.8484 | -43.8405
38904.5145 | 509.412 | 5094.123 | 50941.3236 | 509415.4792 | 5094153.3988 | 50530911.4809 | 487557725.3054 | 3068129865.3942 | 803748699.9866 | 38904.5145 | 179.4345 | 179.4366 | 179.4181 | 176.3601 | 178.0314 | 175.2386 | 153.0797 | 81.0178 | -44.9397
39810.7171 | 509.4117 | 5094.1193 | 50941.2911 | 509415.2598 | 5094151.1377 | 50529156.409 | 486734877.2652 | 3007854287.9936 | 754374796.4086 | 39810.7171 | 179.4213 | 179.4235 | 179.4045 | 176.2754 | 177.9855 | 175.1277 | 152.4649 | 79.1681 | -46.0215
40738.0278 | 509.4113 | 5094.1154 | 50941.2571 | 509415.0301 | 5094148.7696 | 50527318.7566 | 485876154.4913 | 2946834091.7867 | 707869991.6199 | 40738.0278 | 179.4078 | 179.4101 | 179.3907 | 176.1888 | 177.9386 | 175.0143 | 151.8365 | 77.2997 | -47.086
41686.9383 | 509.4109 | 5094.1114 | 50941.2214 | 509414.7895 | 5094146.2895 | 50525394.6447 | 484980130.0326 | 2885127960.3405 | 664083733.5076 | 41686.9383 | 179.394 | 179.3963 | 179.3765 | 176.1001 | 177.8906 | 174.8982 | 151.1944 | 75.4133 | -48.1336
42657.9519 | 509.4104 | 5094.1072 | 50941.1841 | 509414.5376 | 5094143.6921 | 50523380.0126 | 484045332.8297 | 2822797987.6413 | 622871789.3525 | 42657.9519 | 179.3799 | 179.3823 | 179.362 | 176.0094 | 177.8415 | 174.7794 | 150.5383 | 73.5094 | -49.1644
43651.5832 | 509.41 | 5094.1027 | 50941.1451 | 509414.2738 | 5094140.9717 | 50521270.6097 | 483070247.5496 | 2759909503.9048 | 584096135.4408 | 43651.5832 | 179.3655 | 179.3679 | 179.3471 | 175.9166 | 177.7912 | 174.6578 | 149.868 | 71.5888 | -50.1786
44668.3592 | 509.4095 | 5094.0981 | 50941.1041 | 509413.9977 | 5094138.1226 | 50519061.9866 | 482053314.5583 | 2696530870.685 | 547624833.7557 | 44668.3592 | 179.3507 | 179.3531 | 179.3319 | 175.8217 | 177.7397 | 174.5334 | 149.1832 | 69.6521 | -51.1764
45708.819 | 509.4091 | 5094.0932 | 50941.0613 | 509413.7085 | 5094135.1387 | 50516749.4857 | 480992930.0409 | 2632733247.8411 | 513331894.1497 | 45708.819 | 179.3356 | 179.3381 | 179.3163 | 175.7245 | 177.6871 | 174.4061 | 148.4835 | 67.7001 | -52.1582
46773.5141 | 509.4085 | 5094.0882 | 50941.0164 | 509413.4056 | 5094132.0134 | 50514328.2319 | 479887446.2943 | 2568590334.5361 | 481097126.3997 | 46773.5141 | 179.3201 | 179.3227 | 179.3004 | 175.6251 | 177.6332 | 174.2759 | 147.7688 | 65.7335 | -53.1242
47863.0092 | 509.408 | 5094.0828 | 50940.9695 | 509413.0885 | 5094128.7402 | 50511793.1219 | 478735172.1933 | 2504178081.4748 | 450805981.7889 | 47863.0092 | 179.3043 | 179.3069 | 179.2841 | 175.5234 | 177.578 | 174.1426 | 147.0388 | 63.7531 | -54.0745
48977.8819 | 509.4075 | 5094.0773 | 50940.9203 | 509412.7564 | 5094125.3118 | 50509138.8145 | 477534373.8598 | 2439574379.8478 | 422349387.7888 | 48977.8819 | 179.288 | 179.2907 | 179.2674 | 175.4193 | 177.5216 | 174.0062 | 146.2933 | 61.7597 | -55.0096
50118.7234 | 509.4069 | 5094.0714 | 50940.8688 | 509412.4087 | 5094121.7211 | 50506359.7189 | 476283275.5518 | 2374858728.654 | 395623577.0676 | 50118.7234 | 179.2715 | 179.2742 | 179.2504 | 175.3128 | 177.4639 | 173.8667 | 145.5318 | 59.7542 | -55.9295
51286.1384 | 509.4063 | 5094.0653 | 50940.8148 | 509412.0447 | 5094117.9602 | 50503449.9833 | 474980060.7865 | 2310111881.5691 | 370529911.789 | 51286.1384 | 179.2545 | 179.2573 | 179.2329 | 175.2039 | 177.4048 | 173.7239 | 144.7543 | 57.7374 | -56.8348
52480.746 | 509.4056 | 5094.0589 | 50940.7583 | 509411.6634 | 5094114.0209 | 50500403.4831 | 473622873.7195 | 2245415477.147 | 346974704.9417 | 52480.746 | 179.2371 | 179.24 | 179.215 | 175.0924 | 177.3443 | 173.5778 | 143.9603 | 55.7101 | -57.7255
53703.1796 | 509.405 | 5094.0522 | 50940.6992 | 509411.2642 | 5094109.8949 | 50497213.8082 | 472209820.8053 | 2180851656.1642 | 324869040.2292 | 53703.1796 | 179.2194 | 179.2223 | 179.1968 | 174.9784 | 177.2825 | 173.4283 | 143.1497 | 53.6734 | -58.602
54954.0874 | 509.4042 | 5094.0452 | 50940.6373 | 509410.8462 | 5094105.5732 | 50493874.2496 | 470738972.7464 | 2116502669.594 | 304128590.5915 | 54954.0874 | 179.2012 | 179.2042 | 179.178 | 174.8617 | 177.2192 | 173.2753 | 142.3222 | 51.6281 | -59.4645
56234.1325 | 509.4035 | 5094.0379 | 50940.5724 | 509410.4084 | 5094101.0465 | 50490377.7861 | 469208366.7744 | 2052450477.8833 | 284673437.9229 | 56234.1325 | 179.1826 | 179.1856 | 179.1589 | 174.7424 | 177.1544 | 173.1188 | 141.4775 | 49.5752 | -60.3135
57543.9937 | 509.4027 | 5094.0302 | 50940.5045 | 509409.9501 | 5094096.3049 | 50486717.0693 | 467616009.2589 | 1988776350.4507 | 266427893.0679 | 57543.9937 | 179.1635 | 179.1667 | 179.1393 | 174.6202 | 177.0881 | 172.9586 | 140.6153 | 47.5156 | -61.149
58884.3655 | 509.4019 | 5094.0221 | 50940.4334 | 509409.4701 | 5094091.3382 | 50482884.4093 | 465959878.6886 | 1925560466.2897 | 249320318.3495 | 58884.3655 | 179.144 | 179.1473 | 179.1193 | 174.4953 | 177.0202 | 172.7947 | 139.7354 | 45.4502 | -61.9716
60255.9586 | 509.4011 | 5094.0137 | 50940.359 | 509408.9675 | 5094086.1356 | 50478871.7586 | 464237929.0296 | 1862881519.4561 | 233282952.3134 | 60255.9586 | 179.1241 | 179.1274 | 179.0987 | 174.3675 | 176.9508 | 172.627 | 138.8374 | 43.3801 | -62.7813
61659.5002 | 509.4002 | 5094.0049 | 50940.281 | 509408.4413 | 5094080.6858 | 50474670.6958 | 462448093.4975 | 1800816335.5869 | 218251737.9256 | 61659.5002 | 179.1037 | 179.1071 | 179.0778 | 174.2367 | 176.8798 | 172.4553 | 137.9213 | 41.3062 | -63.5786
63095.7344 | 509.3993 | 5093.9956 | 50940.1994 | 509407.8902 | 5094074.9771 | 50470272.4083 | 460588288.7432 | 1739439499.8573 | 204166153.9366 | 63095.7344 | 179.0828 | 179.0863 | 179.0563 | 174.1029 | 176.8071 | 172.2797 | 136.9866 | 39.2294 | -64.3637
64565.4229 | 509.3983 | 5093.9859 | 50940.1139 | 509407.3132 | 5094068.9969 | 50465667.6749 | 458656419.4973 | 1678823004.8813 | 190969050.7467 | 64565.4229 | 179.0615 | 179.065 | 179.0343 | 173.966 | 176.7327 | 172.1001 | 136.0332 | 37.1508 | -65.137
66069.3448 | 509.3973 | 5093.9758 | 50940.0244 | 509406.709 | 5094062.7322 | 50460846.8467 | 456650383.6857 | 1619035917.5241 | 178606490.702 | 66069.3448 | 179.0396 | 179.0432 | 179.0118 | 173.826 | 176.6566 | 171.9162 | 135.0608 | 35.0714 | -65.8986
67608.2975 | 509.3962 | 5093.9652 | 50939.9307 | 509406.0763 | 5094056.1694 | 50455799.8278 | 454568077.997 | 1560144069.9896 | 167027592.1563 | 67608.2975 | 179.0172 | 179.0209 | 178.9888 | 173.6827 | 176.5787 | 171.7281 | 134.0692 | 32.9921 | -66.649
69183.0971 | 509.3951 | 5093.9541 | 50939.8325 | 509405.4137 | 5094049.2943 | 50450516.0552 | 452407403.9837 | 1502209778.2655 | 156184379.4264 | 69183.0971 | 178.9943 | 178.9981 | 178.9652 | 173.5361 | 176.499 | 171.5356 | 133.058 | 30.9138 | -67.3885
70794.5784 | 509.394 | 5093.9424 | 50939.7298 | 509404.72 | 5094042.0916 | 50444984.4772 | 450166274.6608 | 1445291590.1097 | 146031637.2798 | 70794.5784 | 178.9709 | 178.9748 | 178.9411 | 173.3862 | 176.4174 | 171.3386 | 132.0272 | 28.8375 | -68.1172
72443.596 | 509.3927 | 5093.9302 | 50939.6222 | 509403.9936 | 5094034.5457 | 50439193.5313 | 447842621.6194 | 1389444062.5268 | 136526770.4058 | 72443.596 | 178.947 | 178.9509 | 178.9165 | 173.2328 | 176.3339 | 171.1371 | 130.9764 | 26.7642 | -68.8356
74131.0241 | 509.3915 | 5093.9175 | 50939.5095 | 509403.2329 | 5094026.6401 | 50433131.1214 | 445434402.6777 | 1334717575.8173 | 127629668.2764 | 74131.0241 | 178.9224 | 178.9265 | 178.8912 | 173.0759 | 176.2485 | 170.9308 | 129.9054 | 24.6947 | -69.544
75857.7575 | 509.3901 | 5093.9041 | 50939.3915 | 509402.4364 | 5094018.3573 | 50426784.5936 | 442939610.0718 | 1281158177.7743 | 119302575.2866 | 75857.7575 | 178.8973 | 178.9015 | 178.8654 | 172.9154 | 176.1611 | 170.7198 | 128.8141 | 22.63 | -70.2425
77624.7117 | 509.3887 | 5093.8901 | 50939.2679 | 509401.6023 | 5094009.6792 | 50420140.7109 | 440356279.1584 | 1228807465.1231 | 111509965.7872 | 77624.7117 | 178.8716 | 178.8759 | 178.839 | 172.7512 | 176.0717 | 170.5039 | 127.7022 | 20.5709 | -70.9316
79432.8235 | 509.3873 | 5093.8755 | 50939.1386 | 509400.729 | 5094000.5866 | 50413185.6271 | 437682497.6643 | 1177702500.3687 | 104218424.617 | 79432.8235 | 178.8454 | 178.8497 | 178.8119 | 172.5832 | 175.9801 | 170.283 | 126.5696 | 18.5184 | -71.6115
81283.0516 | 509.3857 | 5093.8601 | 50939.0031 | 509399.8145 | 5093991.0596 | 50405904.8596 | 434916415.4493 | 1127875761.2943 | 97396532.6668 | 81283.0516 | 178.8185 | 178.8229 | 178.7843 | 172.4114 | 175.8865 | 170.0569 | 125.416 | 16.4731 | -72.2826
83176.3771 | 509.3841 | 5093.8441 | 50938.8613 | 509398.8569 | 5093981.077 | 50398283.2608 | 432056254.7456 | 1079355126.9467 | 91014757.2776 | 83176.3771 | 178.7909 | 178.7955 | 178.7559 | 172.2357 | 175.7906 | 169.8256 | 124.2413 | 14.4361 | -72.945
85113.8038 | 509.3824 | 5093.8272 | 50938.7127 | 509397.8541 | 5093970.6167 | 50390304.9885 | 429100320.8993 | 1032163894.7651 | 85045347.8844 | 85113.8038 | 178.7628 | 178.7674 | 178.727 | 172.0559 | 175.6925 | 169.589 | 123.0454 | 12.4079 | -73.5992
87096.359 | 509.3807 | 5093.8096 | 50938.5572 | 509396.8041 | 5093959.6555 | 50381953.475 | 426047013.5563 | 986320830.6966 | 79462236.4487 | 87096.359 | 178.734 | 178.7387 | 178.6973 | 171.872 | 175.5922 | 169.3468 | 121.828 | 10.3894 | -74.2454
89125.0938 | 509.3788 | 5093.7912 | 50938.3943 | 509395.7047 | 5093948.1691 | 50373211.3948 | 422894838.2328 | 941840248.7796 | 74240942.433 | 89125.0938 | 178.7045 | 178.7094 | 178.667 | 171.684 | 175.4894 | 169.0991 | 120.5891 | 8.3814 | -74.8839
91201.0839 | 509.3769 | 5093.7718 | 50938.2238 | 509394.5534 | 5093936.1319 | 50364060.6312 | 419642418.2744 | 898732116.5976 | 69358482.5823 | 91201.0839 | 178.6743 | 178.6793 | 178.6359 | 171.4916 | 175.3843 | 168.8456 | 119.3285 | 6.3844 | -75.515
93325.4301 | 509.3749 | 5093.7516 | 50938.0452 | 509393.3479 | 5093923.517 | 50354482.2416 | 416288507.1084 | 857002189.0029 | 64793285.0386 | 93325.4301 | 178.6434 | 178.6485 | 178.6041 | 171.2948 | 175.2768 | 168.5862 | 118.0462 | 4.3991 | -76.139
95499.2586 | 509.3727 | 5093.7304 | 50937.8582 | 509392.0855 | 5093910.2961 | 50344456.4207 | 412832000.7634 | 816652162.2803 | 60525107.8806 | 95499.2586 | 178.6118 | 178.6171 | 178.5716 | 171.0936 | 175.1667 | 168.3208 | 116.742 | 2.4262 | -76.7562
97723.7221 | 509.3705 | 5093.7083 | 50937.6624 | 509390.7637 | 5093896.4397 | 50333962.4632 | 409271950.5256 | 777679850.0199 | 56534961.6179 | 97723.7221 | 178.5795 | 178.5848 | 178.5384 | 170.8878 | 175.0541 | 168.0492 | 115.4158 | 0.46616 | -77.3669
100000 | 509.3682 | 5093.685 | 50937.4574 | 509389.3796 | 5093881.9165 | 50322978.7243 | 405607575.7153 | 740079374.6133 | 52805035.8819 | 100000 | 178.5464 | 178.5519 | 178.5043 | 170.6773 | 174.9388 | 167.7714 | 114.0676 | -1.4804 | -77.9713
102329.2992 | 509.3658 | 5093.6607 | 50937.2427 | 509387.9302 | 5093866.6938 | 50311482.579 | 401838276.5185 | 703841376.8689 | 49318629.9892 | 102329.2992 | 178.5126 | 178.5182 | 178.4695 | 170.462 | 174.8208 | 167.4871 | 112.6974 | -3.4129 | -78.5697
104712.8548 | 509.3632 | 5093.6353 | 50937.0179 | 509386.4126 | 5093850.7371 | 50299450.3794 | 397963646.6019 | 668953231.2928 | 46060086.9758 | 104712.8548 | 178.4779 | 178.4836 | 178.4338 | 170.2419 | 174.7001 | 167.1963 | 111.3052 | -5.3311 | -79.1625
107151.9305 | 509.3605 | 5093.6086 | 50936.7825 | 509384.8234 | 5093834.0104 | 50286857.4111 | 393983485.6713 | 635399277.9796 | 43014731.5079 | 107151.9305 | 178.4425 | 178.4483 | 178.3974 | 170.0167 | 174.5766 | 166.8987 | 109.8908 | -7.2343 | -79.7499
109647.8196 | 509.3578 | 5093.5807 | 50936.536 | 509383.1594 | 5093816.4755 | 50273677.847 | 389897811.629 | 603161054.4026 | 40168810.8801 | 109647.8196 | 178.4062 | 178.4122 | 178.36 | 169.7865 | 174.4502 | 166.5942 | 108.4544 | -9.1223 | -80.3321
112201.8454 | 509.3548 | 5093.5514 | 50936.2779 | 509381.4169 | 5093798.0924 | 50259884.6998 | 385706872.3652 | 572217534.9612 | 37509439.4438 | 112201.8454 | 178.3691 | 178.3752 | 178.3218 | 169.551 | 174.3208 | 166.2827 | 106.9959 | -10.9946 | -80.9096
114815.3621 | 509.3518 | 5093.5208 | 50936.0077 | 509379.5924 | 5093778.8192 | 50245449.7731 | 381411156.9195 | 542545370.4935 | 35024546.0634 | 114815.3621 | 178.3311 | 178.3374 | 178.2827 | 169.3103 | 174.1885 | 165.964 | 105.5155 | -12.851 | -81.4824
117489.7555 | 509.3486 | 5093.4888 | 50935.7247 | 509377.6818 | 5093758.6114 | 50230343.61 | 377011406.0454 | 514119128.6848 | 32702824.6353 | 117489.7555 | 178.2922 | 178.2986 | 178.2427 | 169.0641 | 174.053 | 165.638 | 104.0131 | -14.6912 | -82.0511
120226.4435 | 509.3452 | 5093.4552 | 50935.4283 | 509375.6813 | 5093737.4226 | 50214535.44 | 372508621.8639 | 486911528.128 | 30533687.1396 | 120226.4435 | 178.2524 | 178.259 | 178.2018 | 168.8124 | 173.9144 | 165.3044 | 102.4889 | -16.5149 | -82.6157
123026.8771 | 509.3417 | 5093.4201 | 50935.118 | 509373.5864 | 5093715.2038 | 50197993.1244 | 367904076.6583 | 460893671.968 | 28507219.7518 | 123026.8771 | 178.2117 | 178.2185 | 178.1599 | 168.5551 | 173.7725 | 164.963 | 100.943 | -18.322 | -83.1766
125892.5412 | 509.338 | 5093.3833 | 50934.7931 | 509371.3929 | 5093691.9032 | 50180683.0997 | 363199320.4865 | 436035272.6425 | 26614141.1614 | 125892.5412 | 178.1701 | 178.177 | 178.1171 | 168.2919 | 173.6273 | 164.6138 | 99.3754 | -20.1122 | -83.7341
128824.9552 | 509.3341 | 5093.3447 | 50934.4529 | 509369.096 | 5093667.4668 | 50162570.318 | 358396187.6013 | 412304870.3388 | 24845763.4829 | 128824.9552 | 178.1274 | 178.1345 | 178.0732 | 168.0229 | 173.4788 | 164.2566 | 97.7864 | -21.8854 | -84.2884
131825.6739 | 509.3301 | 5093.3044 | 50934.0967 | 509366.6909 | 5093641.8372 | 50143618.1872 | 353496801.5751 | 389670041.2937 | 23193955.4534 | 131825.6739 | 178.0838 | 178.091 | 178.0283 | 167.7479 | 173.3267 | 163.8911 | 96.1761 | -23.6416 | -84.8398
134896.2883 | 509.3259 | 5093.2621 | 50933.7237 | 509364.1724 | 5093614.9542 | 50123788.5076 | 348503578.7873 | 368097596.8945 | 21651107.6787 | 134896.2883 | 178.0392 | 178.0466 | 177.9824 | 167.4668 | 173.1712 | 163.5172 | 94.5446 | -25.3805 | -85.3886
138038.4265 | 509.3214 | 5093.2179 | 50933.3331 | 509361.5353 | 5093586.7544 | 50103041.4073 | 343419230.4693 | 347553773.202 | 20210100.0704 | 138038.4265 | 177.9935 | 178.0011 | 177.9354 | 167.1794 | 173.0119 | 163.1347 | 92.8923 | -27.1023 | -85.935
141253.7545 | 509.3168 | 5093.1716 | 50932.9241 | 509358.7739 | 5093557.1708 | 50081335.2754 | 338246763 | 328004406.6427 | 18864271.1845 | 141253.7545 | 177.9468 | 177.9545 | 177.8873 | 166.8856 | 172.849 | 162.7433 | 91.2192 | -28.8069 | -86.4793
144543.9771 | 509.3119 | 5093.1231 | 50932.4958 | 509355.8824 | 5093526.133 | 50058626.6927 | 332989476.3016 | 309415100.4735 | 17607389.3121 | 144543.9771 | 177.899 | 177.9069 | 177.8381 | 166.5853 | 172.6822 | 162.343 | 89.5257 | -30.4943 | -87.0219
147910.8388 | 509.3069 | 5093.0723 | 50932.0474 | 509352.8547 | 5093493.5666 | 50034870.3611 | 327650960.4996 | 291751377.4758 | 16433625.4369 | 147910.8388 | 177.85 | 177.8581 | 177.7878 | 166.2784 | 172.5116 | 161.9334 | 87.812 | -32.1646 | -87.5629
151356.1248 | 509.3015 | 5093.0191 | 50931.5778 | 509349.6843 | 5093459.3933 | 50010019.0303 | 322235090.6154 | 274978821.5385 | 15337527.7887 | 151356.1248 | 177.8 | 177.8083 | 177.7363 | 165.9647 | 172.337 | 161.5144 | 86.0783 | -33.8179 | -88.1026
154881.6619 | 509.296 | 5092.9634 | 50931.0861 | 509346.3645 | 5093423.5303 | 49984023.4228 | 316746019.1656 | 259063207.0975 | 14313997.8751 | 154881.6619 | 177.7487 | 177.7572 | 177.6835 | 165.6442 | 172.1583 | 161.0858 | 84.325 | -35.4543 | -88.6413
158489.3192 | 509.2901 | 5092.9051 | 50930.5713 | 509342.8883 | 5093385.8903 | 49956832.1567 | 311188166.9651 | 243970615.5442 | 13358268.1024 | 158489.3192 | 177.6963 | 177.705 | 177.6296 | 165.3166 | 171.9754 | 160.6473 | 82.5523 | -37.0738 | -89.1793
162181.0097 | 509.284 | 5092.844 | 50930.0322 | 509339.2484 | 5093346.3812 | 49928391.6667 | 305566211.7144 | 229667541.5129 | 12465880.6419 | 162181.0097 | 177.6427 | 177.6515 | 177.5744 | 164.9818 | 171.7882 | 160.1988 | 80.7605 | -38.6768 | -89.7168
165958.6907 | 509.2776 | 5092.7801 | 50929.4677 | 509335.4369 | 5093304.9057 | 49898646.123 | 299885074.8432 | 216120986.0433 | 11632667.7158 | 165958.6907 | 177.5877 | 177.5968 | 177.5179 | 164.6397 | 171.5966 | 159.74 | 78.95 | -40.2632 | -90.2541
169824.3652 | 509.2709 | 5092.7131 | 50928.8766 | 509331.4459 | 5093261.3611 | 49867537.3485 | 294149906.2247 | 203298540.4351 | 10854732.9965 | 169824.3652 | 177.5316 | 177.5409 | 177.4601 | 164.2903 | 171.4006 | 159.2707 | 77.1211 | -41.8335 | -90.7915
173780.0829 | 509.2639 | 5092.643 | 50928.2577 | 509327.2668 | 5093215.6387 | 49835004.7339 | 288366067.243 | 191168458.1058 | 10128434.2632 | 173780.0829 | 177.4741 | 177.4836 | 177.4009 | 163.9332 | 171.2 | 158.7906 | 75.2741 | -43.3878 | -91.3292
177827.941 | 509.2565 | 5092.5696 | 50927.6096 | 509322.8909 | 5093167.6238 | 49800985.152 | 282539112.0123 | 179699717.4373 | 9450367.0494 | 177827.941 | 177.4153 | 177.425 | 177.3404 | 163.5684 | 170.9947 | 158.2995 | 73.4093 | -44.9263 | -91.8674
181970.0859 | 509.2489 | 5092.4927 | 50926.931 | 509318.3088 | 5093117.195 | 49765412.8687 | 276674766.9551 | 168862074.7332 | 8817349.3612 | 181970.0859 | 177.3551 | 177.365 | 177.2785 | 163.1958 | 170.7846 | 157.7972 | 71.5272 | -46.4493 | -92.4066
186208.7137 | 509.2408 | 5092.4123 | 50926.2205 | 509313.5108 | 5093064.2239 | 49728219.4546 | 270778909.0554 | 158626108.1665 | 8226407.3626 | 186208.7137 | 177.2935 | 177.3037 | 177.2151 | 162.8152 | 170.5695 | 157.2834 | 69.6281 | -47.9571 | -92.9468
190546.0718 | 509.2324 | 5092.328 | 50925.4765 | 509308.4868 | 5093008.5748 | 49689333.6941 | 264857542.6463 | 148963253.9027 | 7674761.9061 | 190546.0718 | 177.2304 | 177.2409 | 177.1502 | 162.4265 | 170.3494 | 156.7579 | 67.7122 | -49.45 | -93.4885
194984.46 | 509.2235 | 5092.2397 | 50924.6974 | 509303.2261 | 5092950.1037 | 49648681.4932 | 258916775.2552 | 139845834.297 | 7159815.9904 | 194984.46 | 177.1659 | 177.1766 | 177.0839 | 162.0295 | 170.1242 | 156.2205 | 65.7801 | -50.9284 | -94.0318
199526.2315 | 509.2143 | 5092.1473 | 50923.8817 | 509297.7176 | 5092888.6585 | 49606185.7874 | 252962792.3339 | 131247078.6645 | 6679142.9402 | 199526.2315 | 177.0999 | 177.1109 | 177.0159 | 161.6241 | 169.8937 | 155.6707 | 63.8319 | -52.3925 | -94.577
204173.7945 | 509.2046 | 5092.0506 | 50923.0275 | 509291.9496 | 5092824.0777 | 49561766.4482 | 247001831.5829 | 123141138.3667 | 6230475.3809 | 204173.7945 | 177.0324 | 177.0436 | 176.9465 | 161.2102 | 169.6578 | 155.1085 | 61.8681 | -53.8428 | -95.1244
208929.6131 | 509.1945 | 5091.9493 | 50922.1332 | 509285.9099 | 5092756.1905 | 49515340.1896 | 241040156.5638 | 115503095.3011 | 5811694.8912 | 208929.6131 | 176.9633 | 176.9747 | 176.8753 | 160.7876 | 169.4164 | 154.5334 | 59.889 | -55.2795 | -95.6742
213796.209 | 509.1838 | 5091.8432 | 50921.1967 | 509279.5856 | 5092684.8156 | 49466820.4737 | 235084030.2288 | 108308965.1938 | 5420822.3248 | 213796.209 | 176.8926 | 176.9043 | 176.8026 | 160.3561 | 169.1692 | 153.9453 | 57.895 | -56.7031 | -96.2267
218776.1624 | 509.1727 | 5091.7322 | 50920.2161 | 509272.9635 | 5092609.7606 | 49416117.4178 | 229139688.4394 | 101535696.5695 | 5056008.7478 | 218776.1624 | 176.8202 | 176.8322 | 176.7281 | 159.9157 | 168.9163 | 153.3439 | 55.8862 | -58.1139 | -96.7822
223872.1139 | 509.1611 | 5091.6159 | 50919.1894 | 509266.0295 | 5092530.8214 | 49363137.7013 | 223213313.7467 | 95161164.8616 | 4715526.9542 | 223872.1139 | 176.7462 | 176.7584 | 176.6519 | 159.4662 | 168.6575 | 152.7288 | 53.8632 | -59.5124 | -97.341
229086.7653 | 509.1489 | 5091.4941 | 50918.1143 | 509258.7689 | 5092447.7815 | 49307784.4736 | 217311009.6516 | 89164163.1168 | 4397763.5288 | 229086.7653 | 176.6704 | 176.6829 | 176.574 | 159.0074 | 168.3926 | 152.0999 | 51.826 | -60.8989 | -97.9033
234422.8815 | 509.1361 | 5091.3666 | 50916.9886 | 509251.1662 | 5092360.4107 | 49249957.2639 | 211438775.6557 | 83524389.2613 | 4101211.4166 | 234422.8815 | 176.5929 | 176.6057 | 176.4942 | 158.5392 | 168.1215 | 151.4567 | 49.7751 | -62.2739 | -98.4693
239883.2919 | 509.1228 | 5091.2331 | 50915.81 | 509243.2055 | 5092268.4644 | 49189551.8923 | 205602483.1297 | 78222430.4329 | 3824462.9682 | 239883.2919 | 176.5135 | 176.5266 | 176.4125 | 158.0616 | 167.8439 | 150.7989 | 47.7107 | -63.6378 | -99.0394
245470.8916 | 509.1088 | 5091.0933 | 50914.5758 | 509234.8699 | 5092171.6826 | 49126460.3847 | 199807852.5674 | 73239745.2271 | 3566203.443 | 245470.8916 | 176.4323 | 176.4458 | 176.329 | 157.5743 | 167.5599 | 150.1264 | 45.633 | -64.9911 | -99.6138
251188.6432 | 509.0941 | 5090.9469 | 50913.2836 | 509226.1417 | 5092069.7887 | 49060570.8895 | 194060431.8282 | 68558643.2479 | 3325204.917 | 251188.6432 | 176.3493 | 176.363 | 176.2435 | 157.0772 | 167.2692 | 149.4387 | 43.5423 | -66.334 | -100.1927
257039.5783 | 509.0788 | 5090.7937 | 50911.9305 | 509217.0024 | 5091962.4884 | 48991767.5983 | 188365576.2402 | 64162263.4136 | 3100320.6014 | 257039.5783 | 176.2642 | 176.2783 | 176.1561 | 156.5702 | 166.9717 | 148.7356 | 41.4386 | -67.6673 | -100.7765
263026.7992 | 509.0627 | 5090.6332 | 50910.5138 | 509207.4327 | 5091849.4682 | 48919930.6723 | 182728430.1197 | 60034550.8426 | 2890479.5143 | 263026.7992 | 176.1773 | 176.1917 | 176.0666 | 156.0531 | 166.6671 | 148.0167 | 39.3223 | -68.9911 | -101.3654
269153.4804 | 509.0459 | 5090.4652 | 50909.0304 | 509197.4124 | 5091730.3943 | 48844936.1727 | 177153910.2701 | 56160232.1218 | 2694681.5075 | 269153.4804 | 176.0882 | 176.103 | 175.975 | 155.5259 | 166.3554 | 147.2816 | 37.1934 | -70.3061 | -101.9597
275422.8703 | 509.0283 | 5090.2892 | 50907.4771 | 509186.9202 | 5091604.9108 | 48766655.9975 | 171646691.0924 | 52524790.4108 | 2511992.6076 | 275422.8703 | 175.9972 | 176.0122 | 175.8812 | 154.9884 | 166.0363 | 146.5302 | 35.0521 | -71.6127 | -102.5596
281838.2931 | 509.0099 | 5090.105 | 50905.8508 | 509175.934 | 5091472.6381 | 48684957.826 | 166211191.9575 | 49114439.3347 | 2341540.6742 | 281838.2931 | 175.904 | 175.9194 | 175.7853 | 154.4405 | 165.7098 | 145.762 | 32.8985 | -72.9113 | -103.1654
288403.1503 | 508.9905 | 5089.9121 | 50904.148 | 509164.4304 | 5091333.1714 | 48599705.0707 | 160851566.3987 | 45916096.8152 | 2182511.3206 | 288403.1503 | 175.8086 | 175.8244 | 175.6872 | 153.8821 | 165.3755 | 144.9767 | 30.7326 | -74.2024 | -103.7773
295120.9227 | 508.9703 | 5089.7102 | 50902.3651 | 509152.3852 | 5091186.0782 | 48510756.8379 | 155571693.3407 | 42917358.4976 | 2034144.1191 | 295120.9227 | 175.711 | 175.7272 | 175.5868 | 153.313 | 165.0333 | 144.1739 | 28.5545 | -75.4865 | -104.3957
301995.172 | 508.9492 | 5089.4987 | 50900.4983 | 509139.7729 | 5091030.8967 | 48417967.8994 | 150375170.5075 | 40106471.3161 | 1895729.0442 | 301995.172 | 175.6112 | 175.6277 | 175.4841 | 152.7333 | 164.683 | 143.3533 | 26.3642 | -76.764 | -105.0208
309029.5433 | 508.927 | 5089.2773 | 50898.5437 | 509126.5668 | 5090867.1336 | 48321188.6754 | 145265309.7287 | 37472306.8659 | 1766603.1485 | 309029.5433 | 175.509 | 175.5259 | 175.3789 | 152.1426 | 164.3245 | 142.5145 | 24.1616 | -78.0355 | -105.6529
316227.766 | 508.9038 | 5089.0455 | 50896.4971 | 509112.739 | 5090694.2609 | 48220265.2287 | 140245134.2933 | 35004335.3074 | 1646147.4575 | 316227.766 | 175.4044 | 175.4217 | 175.2713 | 151.5411 | 163.9575 | 141.6572 | 21.9468 | -79.3013 | -106.2922
323593.6569 | 508.8795 | 5088.8028 | 50894.3543 | 509098.2602 | 5090511.7141 | 48115039.2746 | 135317378.1507 | 32692599.4149 | 1533784.069 | 323593.6569 | 175.2974 | 175.3152 | 175.1613 | 150.9285 | 163.5818 | 140.7811 | 19.7197 | -80.562 | -106.9389
331131.1215 | 508.8541 | 5088.5487 | 50892.1108 | 509083.0998 | 5090318.8888 | 48005348.2046 | 130484487.0774 | 30527689.113 | 1428973.4392 | 331131.1215 | 175.188 | 175.2061 | 175.0486 | 150.3049 | 163.1972 | 139.8856 | 17.4801 | -81.818 | -107.5935
338844.1561 | 508.8274 | 5088.2826 | 50889.7617 | 509067.2259 | 5090115.1373 | 47891025.1279 | 125748621.4662 | 28500716.546 | 1331211.8486 | 338844.1561 | 175.0759 | 175.0945 | 174.9333 | 149.67 | 162.8036 | 138.9705 | 15.2279 | -83.0698 | -108.256
346736.8505 | 508.7996 | 5088.004 | 50887.3023 | 509050.6048 | 5089899.7659 | 47771898.93 | 121111660.947 | 26603291.6481 | 1240029.0356 | 346736.8505 | 174.9613 | 174.9803 | 174.8154 | 149.0239 | 162.4005 | 138.0355 | 12.9631 | -84.3179 | -108.9269
354813.3892 | 508.7704 | 5087.7123 | 50884.7272 | 509033.2014 | 5089672.0304 | 47647794.3526 | 116575210.2282 | 24827498.4917 | 1154985.9805 | 354813.3892 | 174.844 | 174.8635 | 174.6947 | 148.3665 | 161.9879 | 137.08 | 10.6854 | -85.5627 | -109.6062
363078.0548 | 508.7398 | 5087.4069 | 50882.031 | 509014.9789 | 5089431.1325 | 47518532.0937 | 112140606.7113 | 23165872.1565 | 1075672.8422 | 363078.0548 | 174.724 | 174.7439 | 174.5712 | 147.6977 | 161.5656 | 136.1037 | 8.3946 | -86.8047 | -110.2944
371535.2291 | 508.7078 | 5087.0872 | 50879.2082 | 508995.899 | 5089176.215 | 47383928.9301 | 107808929.085 | 21611376.415 | 1001707.0243 | 371535.2291 | 174.6012 | 174.6216 | 174.4449 | 147.0175 | 161.1331 | 135.1063 | 6.0905 | -88.0443 | -110.9916
380189.3963 | 508.6743 | 5086.7524 | 50876.2527 | 508975.9212 | 5088906.3572 | 47243797.8673 | 103581007.0876 | 20157382.161 | 932731.3699 | 380189.3963 | 174.4755 | 174.4964 | 174.3156 | 146.3258 | 160.6904 | 134.0873 | 3.7729 | -89.2821 | -111.6982
389045.145 | 508.6392 | 5086.4019 | 50873.1583 | 508955.0034 | 5088620.5695 | 47097948.3132 | 99457432.44 | 18797646.5439 | 868412.4791 | 389045.145 | 174.347 | 174.3683 | 174.1832 | 145.6226 | 160.2372 | 133.0463 | 1.4415 | -90.5184 | -112.4143
398107.1706 | 508.6025 | 5086.0349 | 50869.9186 | 508933.1014 | 5088317.7877 | 46946186.2808 | 95438570.4489 | 17526292.9148 | 808439.1328 | 398107.1706 | 174.2154 | 174.2372 | 174.0479 | 144.9079 | 159.7731 | 131.983 | -0.90379 | -91.7538 | -113.1402
407380.2778 | 508.564 | 5085.6507 | 50866.5267 | 508910.1691 | 5087996.8667 | 46788314.6226 | 91524572.2246 | 16337791.5193 | 752520.822 | 407380.2778 | 174.0808 | 174.1031 | 173.9093 | 144.1816 | 159.298 | 130.897 | -3.2634 | -92.9886 | -113.8762
416869.3835 | 508.5237 | 5085.2484 | 50862.9755 | 508886.158 | 5087656.5738 | 46624133.2927 | 87715387.656 | 15226941.0418 | 700386.3746 | 416869.3835 | 173.943 | 173.9659 | 173.7676 | 143.4437 | 158.8115 | 129.7877 | -5.6375 | -94.2234 | -114.6225
426579.5188 | 508.4816 | 5084.8273 | 50859.2575 | 508861.0175 | 5087295.5807 | 46453439.6465 | 84010778.712 | 14188850.8033 | 651782.6724 | 426579.5188 | 173.8021 | 173.8254 | 173.6226 | 142.6943 | 158.3133 | 128.6549 | -8.0264 | -95.4584 | -115.3793
436515.8322 | 508.4374 | 5084.3863 | 50855.365 | 508834.6945 | 5086912.4563 | 46276028.7724 | 80410332.9327 | 13218923.8319 | 606473.453 | 436515.8322 | 173.6578 | 173.6817 | 173.4742 | 141.9334 | 157.8033 | 127.4981 | -10.4304 | -96.6942 | -116.1469
446683.5922 | 508.3912 | 5083.9247 | 50851.2898 | 508807.1336 | 5086505.6566 | 46091693.8607 | 76913477.0753 | 12312840.6543 | 564238.1894 | 446683.5922 | 173.5103 | 173.5347 | 173.3223 | 141.161 | 157.281 | 126.3169 | -12.8497 | -97.9313 | -116.9255
457088.1896 | 508.3429 | 5083.4414 | 50847.0234 | 508778.2767 | 5086073.516 | 45900226.6103 | 73519490.8869 | 11466543.8048 | 524871.0467 | 457088.1896 | 173.3593 | 173.3843 | 173.1669 | 140.377 | 156.7462 | 125.1109 | -15.2845 | -99.1699 | -117.7154
467735.1413 | 508.2922 | 5082.9355 | 50842.5567 | 508748.0629 | 5085614.2361 | 45701417.6741 | 70227520.5594 | 10676223.1026 | 488179.9051 | 467735.1413 | 173.2048 | 173.2304 | 173.008 | 139.5816 | 156.1985 | 123.8797 | -17.7351 | -100.4105 | -118.5167
478630.0923 | 508.2392 | 5082.4058 | 50837.8806 | 508716.4287 | 5085125.8742 | 45495057.1463 | 67036592.0869 | 9938301.5775 | 453985.4481 | 478630.0923 | 173.0467 | 173.0729 | 172.8453 | 138.7748 | 155.6376 | 122.6228 | -20.2016 | -101.6536 | -119.3297
489778.8194 | 508.1837 | 5081.8512 | 50832.9851 | 508683.3073 | 5084606.3309 | 45280935.0879 | 63945624.2274 | 9249422.1301 | 422120.3123 | 489778.8194 | 172.8849 | 172.9117 | 172.6788 | 137.9566 | 155.0632 | 121.3399 | -22.6842 | -102.8994 | -120.1546
501187.2336 | 508.1256 | 5081.2707 | 50827.86 | 508648.6292 | 5084053.3356 | 45058842.0948 | 60953440.8822 | 8606434.852 | 392428.2919 | 501187.2336 | 172.7194 | 172.7468 | 172.5085 | 137.1272 | 154.475 | 120.0304 | -25.1831 | -104.1484 | -120.9917
512861.384 | 508.0648 | 5080.6629 | 50822.4947 | 508612.3213 | 5083464.4318 | 44828569.9088 | 58058783.1256 | 8006384.9652 | 364763.5965 | 512861.384 | 172.55 | 172.5781 | 172.3343 | 136.2865 | 153.8725 | 118.6941 | -27.6983 | -105.401 | -121.841
524807.4602 | 508.0011 | 5080.0266 | 50816.878 | 508574.3072 | 5082836.9604 | 44589912.0711 | 55260320.2851 | 7446501.3945 | 338990.1585 | 524807.4602 | 172.3767 | 172.4055 | 172.1559 | 135.4348 | 153.2554 | 117.3305 | -30.2299 | -106.6574 | -122.7028
537031.7964 | 507.9344 | 5079.3606 | 50810.998 | 508534.507 | 5082168.0413 | 44342664.6149 | 52556660.5724 | 6924185.9383 | 314980.9861 | 537031.7964 | 172.1994 | 172.2289 | 171.9735 | 134.572 | 152.6234 | 115.9391 | -32.7778 | -107.9181 | -123.5772
549540.8739 | 507.8646 | 5078.6633 | 50804.8427 | 508492.837 | 5081454.5537 | 44086626.801 | 49946360.5318 | 6437003.0229 | 292617.5585 | 549540.8739 | 172.018 | 172.0481 | 171.7868 | 133.6983 | 151.976 | 114.5196 | -35.3419 | -109.1834 | -124.4645
562341.3252 | 507.7915 | 5077.9334 | 50798.3991 | 508449.2098 | 5080693.1143 | 43821601.8946 | 47427933.9955 | 5982669.9861 | 271789.2626 | 562341.3252 | 171.8324 | 171.8632 | 171.5958 | 132.8138 | 151.3128 | 113.0715 | -37.9222 | -110.4536 | -125.3649
575439.9373 | 507.7151 | 5077.1693 | 50791.6538 | 508403.5336 | 5079880.0532 | 43547397.9777 | 44999859.7165 | 5559047.8997 | 252392.8658 | 575439.9373 | 171.6425 | 171.674 | 171.4004 | 131.9186 | 150.6334 | 111.5945 | -40.5184 | -111.729 | -126.2783
588843.6554 | 507.635 | 5076.3694 | 50784.5929 | 508355.7126 | 5079011.3882 | 43263828.7991 | 42660588.1277 | 5164132.9046 | 234332.0249 | 588843.6554 | 171.4482 | 171.4804 | 171.2005 | 131.0129 | 149.9374 | 110.088 | -43.1302 | -113.01 | -127.2051
602559.5861 | 507.5512 | 5075.5321 | 50777.2016 | 508305.6465 | 5078082.7955 | 42970714.6586 | 40408547.1822 | 4796048.0097 | 217516.8264 | 602559.5861 | 171.2493 | 171.2823 | 170.9959 | 130.0967 | 149.2244 | 108.5517 | -45.7573 | -114.2967 | -128.1454
616595.0019 | 507.4635 | 5074.6556 | 50769.4646 | 508253.2302 | 5077089.5792 | 42667883.3239 | 38242146.9438 | 4453035.3725 | 201863.3583 | 616595.0019 | 171.0459 | 171.0797 | 170.7866 | 129.1703 | 148.4939 | 106.9851 | -48.3991 | -115.5895 | -129.0992
630957.3445 | 507.3716 | 5073.7382 | 50761.366 | 508198.3539 | 5076026.6361 | 42355170.9668 | 36159783.3004 | 4133448.9874 | 187293.3103 | 630957.3445 | 170.8378 | 170.8723 | 170.5724 | 128.2337 | 147.7454 | 105.388 | -51.0551 | -116.8886 | -130.0666
645654.229 | 507.2755 | 5072.7778 | 50752.8888 | 508140.9026 | 5074888.4187 | 42032423.132 | 34159840.4687 | 3835747.8357 | 173733.5997 | 645654.229 | 170.6248 | 170.6602 | 170.3533 | 127.2872 | 146.9784 | 103.7597 | -53.7246 | -118.1943 | -131.0479
660693.448 | 507.1749 | 5071.7726 | 50744.0156 | 508080.7561 | 5073668.8939 | 41699495.7182 | 32240692.7812 | 3558489.3767 | 161116.0233 | 660693.448 | 170.4069 | 170.4431 | 170.1291 | 126.3309 | 146.1924 | 102.1001 | -56.407 | -119.5068 | -132.043
676082.9754 | 507.0696 | 5070.7205 | 50734.7281 | 508017.7884 | 5072361.4973 | 41356255.968 | 30400705.2441 | 3300323.4702 | 149376.9317 | 676082.9754 | 170.184 | 170.221 | 169.8997 | 125.3649 | 145.387 | 100.4085 | -59.1014 | -120.8262 | -133.052
691830.9709 | 506.9593 | 5069.6192 | 50725.0071 | 507951.868 | 5070959.0847 | 41002583.4747 | 28638233.5516 | 3059986.6102 | 138456.9255 | 691830.9709 | 169.9559 | 169.9938 | 169.665 | 124.3894 | 144.5616 | 98.6847 | -61.8068 | -122.1528 | -134.075
707945.7844 | 506.844 | 5068.4666 | 50714.8326 | 507882.8569 | 5069453.8768 | 40638371.174 | 26951623.1324 | 2836296.5295 | 128300.572 | 707945.7844 | 169.7226 | 169.7613 | 169.4249 | 123.4047 | 143.7156 | 96.9282 | -64.5222 | -123.4867 | -135.112
724435.9601 | 506.7232 | 5067.2602 | 50704.1836 | 507810.6112 | 5067837.4009 | 40263526.3406 | 25339207.8068 | 2628147.1109 | 118856.1401 | 724435.9601 | 169.4838 | 169.5235 | 169.1792 | 122.4107 | 142.8484 | 95.1386 | -67.2466 | -124.828 | -136.163
741310.2413 | 506.5968 | 5065.9975 | 50693.0383 | 507734.98 | 5066100.4251 | 39877971.5589 | 23799307.7906 | 2434503.6003 | 110075.3539 | 741310.2413 | 169.2396 | 169.2802 | 168.9279 | 121.4078 | 141.9595 | 93.3155 | -69.9786 | -126.177 | -137.2281
758577.575 | 506.4645 | 5064.676 | 50681.3737 | 507655.8056 | 5064232.888 | 39481645.6822 | 22330227.5725 | 2254398.117 | 101913.1614 | 758577.575 | 168.9897 | 169.0312 | 168.6707 | 120.3961 | 141.0483 | 91.4586 | -72.717 | -127.5336 | -138.3072
776247.1166 | 506.3261 | 5063.293 | 50669.1661 | 507572.923 | 5062223.8201 | 39074504.7405 | 20930253.5141 | 2086925.4314 | 94327.5199 | 776247.1166 | 168.734 | 168.7765 | 168.4076 | 119.3758 | 140.1141 | 89.5674 | -75.4605 | -128.8981 | -139.4003
794328.2347 | 506.1812 | 5061.8456 | 50656.3904 | 507486.1596 | 5060061.2596 | 38656522.8294 | 19597651.5843 | 1931238.9896 | 87279.1948 | 794328.2347 | 168.4724 | 168.5159 | 168.1385 | 118.3469 | 139.1563 | 87.6416 | -78.2076 | -130.2703 | -140.5073
812830.5162 | 506.0296 | 5060.3308 | 50643.0206 | 507395.3349 | 5057732.1585 | 38227692.9263 | 18330665.1976 | 1786547.2013 | 80731.5723 | 812830.5162 | 168.2049 | 168.2494 | 167.8631 | 117.3098 | 138.1742 | 85.6807 | -80.9569 | -131.6505 | -141.6282
831763.7711 | 505.871 | 5058.7457 | 50629.0295 | 507300.2601 | 5055222.2811 | 37788027.6622 | 17127513.5205 | 1652109.9327 | 74650.4847 | 831763.7711 | 167.9311 | 167.9766 | 167.5814 | 116.2644 | 137.1671 | 83.6843 | -83.7067 | -133.0385 | -142.7629
851138.0382 | 505.7049 | 5057.0869 | 50614.3885 | 507200.7377 | 5052516.0942 | 37337560.0237 | 15986390.1727 | 1527235.2383 | 69004.0471 | 851138.0382 | 167.651 | 167.6976 | 167.2932 | 115.2111 | 136.1343 | 81.6521 | -86.4556 | -134.4345 | -143.9113
870963.59 | 505.5312 | 5055.3511 | 50599.0679 | 507096.5612 | 5049596.6442 | 36876343.9627 | 14905462.5746 | 1411276.2766 | 63762.5049 | 870963.59 | 167.3645 | 167.4122 | 166.9984 | 114.1499 | 135.0751 | 79.5837 | -89.2019 | -135.8383 | -145.0732
891250.9381 | 505.3494 | 5053.5348 | 50583.0369 | 506987.5146 | 5046445.4266 | 36404454.9383 | 13882872.1105 | 1303628.4259 | 58898.0918 | 891250.9381 | 167.0714 | 167.1202 | 166.6968 | 113.0809 | 133.9886 | 77.4786 | -91.9441 | -137.2499 | -146.2485
912010.8394 | 505.1591 | 5051.6342 | 50566.2628 | 506873.3721 | 5043042.2416 | 35921990.351 | 12916734.9955 | 1203726.5846 | 54384.8976 | 912010.8394 | 166.7715 | 166.8215 | 166.3882 | 112.0044 | 132.874 | 75.3364 | -94.6804 | -138.6693 | -147.4371
933254.3008 | 504.9601 | 5049.6456 | 50548.712 | 506753.8976 | 5039365.0383 | 35429069.8827 | 12005143.9698 | 1111042.6339 | 50198.744 | 933254.3008 | 166.4648 | 166.5159 | 166.0726 | 110.9203 | 131.7307 | 73.1569 | -97.4094 | -140.0963 | -148.6386
954992.586 | 504.7518 | 5047.565 | 50530.3492 | 506628.8441 | 5035389.7454 | 34925835.7245 | 11146170.9087 | 1025083.0616 | 46317.0694 | 954992.586 | 166.151 | 166.2033 | 165.7497 | 109.8289 | 130.5576 | 70.9395 | -100.1294 | -141.5308 | -149.853
977237.221 | 504.5339 | 5045.3882 | 50511.1374 | 506497.9536 | 5031090.0867 | 34412452.6885 | 10337870.1984 | 945386.7399 | 42718.8214 | 977237.221 | 165.83 | 165.8835 | 165.4194 | 108.7302 | 129.3539 | 68.6838 | -102.8388 | -142.9727 | -151.08
1000000 | 504.306 | 5043.1108 | 50491.0382 | 506360.956 | 5026437.3831 | 33889108.2097 | 9578282.8757 | 871522.8406 | 39384.3561 | 1000000 | 165.5016 | 165.5564 | 165.0815 | 107.6243 | 128.1187 | 66.3894 | -105.5363 | -144.4218 | -152.3193
1023292.9923 | 504.0675 | 5040.7282 | 50470.0116 | 506217.5693 | 5021400.3376 | 33356012.2208 | 8865441.4673 | 803088.8853 | 36295.3447 | 1023292.9923 | 165.1657 | 165.2217 | 164.7358 | 106.5113 | 126.851 | 64.056 | -108.2202 | -145.878 | -153.5706
1047128.5481 | 503.818 | 5038.2358 | 50448.0157 | 506067.4986 | 5015944.8058 | 32813396.9154 | 8197375.3527 | 739708.9178 | 33434.6858 | 1047128.5481 | 164.8221 | 164.8795 | 164.3823 | 105.3912 | 125.55 | 61.683 | -110.8892 | -147.3409 | -154.8337
1071519.3052 | 503.557 | 5035.6285 | 50425.0069 | 505910.4355 | 5010033.5462 | 32261516.3752 | 7572116.6354 | 681031.7947 | 30786.424 | 1071519.3052 | 164.4707 | 164.5293 | 164.0206 | 104.2641 | 124.2144 | 59.2701 | -113.542 | -148.8104 | -156.1082
1096478.1961 | 503.2841 | 5032.9012 | 50400.9397 | 505746.058 | 5003625.9573 | 31700646.1043 | 6987706.268 | 626729.5869 | 28335.6742 | 1096478.1961 | 164.1112 | 164.1712 | 163.6507 | 103.13 | 122.8434 | 56.8168 | -116.1774 | -150.2862 | -157.3937
1122018.4543 | 502.9985 | 5030.0486 | 50375.7667 | 505574.0291 | 4996677.7949 | 31131082.4358 | 6442200.3737 | 576496.0808 | 26068.5501 | 1122018.4543 | 163.7434 | 163.8049 | 163.2723 | 101.9889 | 121.4359 | 54.3227 | -118.7941 | -151.7681 | -158.69
1148153.6215 | 502.6999 | 5027.065 | 50349.4384 | 505393.9971 | 4989140.8739 | 30553141.8505 | 5933676.6168 | 530045.3787 | 23972.0984 | 1148153.6215 | 163.3673 | 163.4302 | 162.8853 | 100.8408 | 119.9907 | 51.7872 | -121.391 | -153.2556 | -159.9965
1174897.5549 | 502.3875 | 5023.9446 | 50321.9033 | 505205.5942 | 4980962.7539 | 29967160.2026 | 5460240.4169 | 487110.5879 | 22034.2371 | 1174897.5549 | 162.9826 | 163.047 | 162.4894 | 99.6857 | 118.5067 | 49.21 | -123.9671 | -154.7486 | -161.313
1202264.4346 | 502.0609 | 5020.6812 | 50293.1077 | 505008.4362 | 4972086.4102 | 29373491.8695 | 5020030.9948 | 447442.5951 | 20243.6976 | 1202264.4346 | 162.5892 | 162.655 | 162.0845 | 98.5236 | 116.9827 | 46.5905 | -126.5216 | -156.2466 | -162.639
1230268.7708 | 501.7193 | 5017.2686 | 50262.9958 | 504802.1215 | 4962449.8919 | 28772508.8477 | 4611227.0381 | 410808.9196 | 18589.9716 | 1230268.7708 | 162.1868 | 162.2542 | 161.6704 | 97.3544 | 115.4176 | 43.9283 | -129.0536 | -157.7493 | -163.9739
1258925.4118 | 501.3621 | 5013.7001 | 50231.5094 | 504586.2308 | 4951985.9732 | 28164599.8265 | 4232051.9526 | 376992.6409 | 17063.2604 | 1258925.4118 | 161.7752 | 161.8442 | 161.2469 | 96.178 | 113.8101 | 41.2228 | -131.5622 | -159.2563 | -165.3175
1288249.5517 | 500.9886 | 5009.9688 | 50198.5879 | 504360.3258 | 4940621.7953 | 27550169.2276 | 3880778.6118 | 345791.3946 | 15654.4284 | 1288249.5517 | 161.3543 | 161.4248 | 160.8138 | 94.9945 | 112.1589 | 38.4736 | -134.047 | -160.7672 | -166.6691
1318256.7386 | 500.5981 | 5006.0676 | 50164.1682 | 504123.9489 | 4928278.5141 | 26929636.2944 | 3555733.5288 | 317016.4352 | 14354.9595 | 1318256.7386 | 160.9238 | 160.996 | 160.3708 | 93.8035 | 110.4628 | 35.6802 | -136.5072 | -162.2816 | -168.0284
1348962.8826 | 500.1899 | 5001.9891 | 50128.1847 | 503876.622 | 4914870.9511 | 26303434.21 | 3255300.4373 | 290491.757 | 13156.9165 | 1348962.8826 | 160.4836 | 160.5575 | 159.9178 | 92.6052 | 108.7205 | 32.842 | -138.9423 | -163.799 | -169.3947
1380384.2646 | 499.7631 | 4997.7254 | 50090.5691 | 503617.8458 | 4900307.2636 | 25672009.3137 | 2977923.2569 | 266053.2734 | 12052.9028 | 1380384.2646 | 160.0334 | 160.109 | 159.4545 | 91.3992 | 106.9307 | 29.9586 | -141.352 | -165.3191 | -170.7676
1412537.5446 | 499.317 | 4993.2686 | 50051.2506 | 503347.0989 | 4884488.6418 | 25035820.4356 | 2722108.4178 | 243548.048 | 11036.0272 | 1412537.5446 | 159.573 | 159.6504 | 158.9807 | 90.1854 | 105.092 | 27.0294 | -143.7359 | -166.8413 | -172.1465
1445439.7707 | 498.8507 | 4988.6102 | 50010.1554 | 503063.8365 | 4867309.0472 | 24395338.3978 | 2486426.5906 | 222833.5757 | 10099.8708 | 1445439.7707 | 159.1023 | 159.1815 | 158.4963 | 88.9638 | 103.203 | 24.0539 | -146.0937 | -168.3652 | -173.5308
1479108.3882 | 498.3634 | 4983.7415 | 49967.2069 | 502767.4902 | 4848655.0096 | 23751045.7166 | 2269513.8151 | 203777.1099 | 9238.4559 | 1479108.3882 | 158.6209 | 158.7019 | 158.0009 | 87.734 | 101.2625 | 21.0317 | -148.4251 | -169.8903 | -174.9201
1513561.2484 | 497.8541 | 4978.6535 | 49922.3254 | 502457.4662 | 4828405.5028 | 23103436.5624 | 2070072.0715 | 186255.032 | 8446.2171 | 1513561.2484 | 158.1287 | 158.2116 | 157.4944 | 86.4959 | 99.2692 | 17.9624 | -150.73 | -171.4161 | -176.3137
1548816.6189 | 497.3219 | 4973.3368 | 49875.4284 | 502133.1446 | 4806431.9182 | 22453016.9883 | 1886869.3438 | 170152.2621 | 7717.9744 | 1548816.6189 | 157.6254 | 157.7103 | 156.9765 | 85.2492 | 97.2216 | 14.8454 | -153.0083 | -172.9421 | -177.7111
1584893.1925 | 496.7659 | 4967.7817 | 49826.4302 | 501793.8781 | 4782598.1663 | 21800305.4925 | 1718739.204 | 155361.7064 | 7048.9083 | 1584893.1925 | 157.1109 | 157.1977 | 156.447 | 83.9938 | 95.1186 | 11.6805 | -155.2599 | -174.4678 | -179.1117
1621810.0974 | 496.1849 | 4961.978 | 49775.2417 | 501438.9913 | 4756760.9377 | 21145833.946 | 1564579.98 | 141783.7399 | 6434.5354 | 1621810.0974 | 156.5848 | 156.6737 | 155.9056 | 82.7293 | 92.9589 | 8.4672 | -157.4848 | -175.9927 | -180.5149
1659586.9074 | 495.5781 | 4955.9152 | 49721.7707 | 501067.7787 | 4728770.1462 | 20490148.8677 | 1423353.5496 | 129325.7222 | 5870.6872 | 1659586.9074 | 156.047 | 156.1379 | 155.3521 | 81.4554 | 90.7413 | 5.2053 | -159.6829 | -177.5163 | -181.92
1698243.6525 | 494.9442 | 4949.5824 | 49665.9217 | 500679.5042 | 4698469.6039 | 19833813.1213 | 1294083.8256 | 117901.5428 | 5353.489 | 1698243.6525 | 155.4972 | 155.5902 | 154.7863 | 80.172 | 88.4648 | 1.8947 | -161.8543 | -179.0381 | -183.3266
1737800.8287 | 494.2821 | 4942.9685 | 49607.5957 | 500273.3992 | 4665697.9534 | 19177407.9754 | 1175854.9626 | 107431.1959 | 4879.3406 | 1737800.8287 | 154.9351 | 155.0303 | 154.2079 | 78.8786 | 86.1282 | -1.4647 | -163.9992 | -180.5575 | -184.734
1778279.41 | 493.5908 | 4936.0616 | 49546.6901 | 499848.6617 | 4630289.9026 | 18521535.5363 | 1067809.3521 | 97840.3814 | 4444.8985 | 1778279.41 | 154.3605 | 154.4579 | 153.6166 | 77.575 | 83.7308 | -4.873 | -166.1176 | -182.0741 | -186.1417
1819700.8586 | 492.8689 | 4928.8498 | 49483.099 | 499404.4545 | 4592077.7908 | 17866821.4718 | 969145.4402 | 89060.1307 | 4047.0588 | 1819700.8586 | 153.7732 | 153.8729 | 153.0122 | 76.2608 | 81.2717 | -8.3299 | -168.2096 | -183.5873 | -187.549
1862087.1367 | 492.1153 | 4921.3206 | 49416.7125 | 498939.9035 | 4550893.5292 | 17213917.9879 | 879115.4156 | 81026.4556 | 3682.9412 | 1862087.1367 | 153.1729 | 153.2749 | 152.3944 | 74.9357 | 78.7504 | -11.8351 | -170.2754 | -185.0967 | -188.9554
1905460.718 | 491.3285 | 4913.4609 | 49347.4174 | 498454.0968 | 4506570.9314 | 16563506.9111 | 797022.8028 | 73680.0199 | 3349.8746 | 1905460.718 | 152.5594 | 152.6638 | 151.763 | 73.5993 | 76.1665 | -15.388 | -172.3152 | -186.6016 | -190.3603
1949844.5998 | 490.5074 | 4905.2576 | 49275.0965 | 497946.0821 | 4458948.4555 | 15916302.7446 | 722219.9973 | 66965.8299 | 3045.3827 | 1949844.5998 | 151.9323 | 152.0391 | 151.1176 | 72.2513 | 73.5197 | -18.988 | -174.3291 | -188.1018 | -191.7631
1995262.315 | 489.6505 | 4896.6967 | 49199.6292 | 497414.8656 | 4407872.3544 | 15273055.4988 | 654105.7726 | 60832.9451 | 2767.1714 | 1995262.315 | 151.2915 | 151.4008 | 150.4581 | 70.8911 | 70.8102 | -22.634 | -176.3173 | -189.5965 | -193.1633
2041737.9447 | 488.7564 | 4887.7642 | 49120.8906 | 496859.4098 | 4353200.2207 | 14634553.088 | 592122.7836 | 55234.2067 | 2513.1161 | 2041737.9447 | 150.6367 | 150.7485 | 149.7842 | 69.5186 | 68.0381 | -26.3249 | -178.2801 | -191.0855 | -194.5603
2089296.1309 | 487.8236 | 4878.4453 | 49038.7525 | 496278.6316 | 4294804.884 | 14001623.0301 | 535755.092 | 50125.9818 | 2281.2509 | 2089296.1309 | 149.9675 | 150.082 | 149.0955 | 68.1331 | 65.2041 | -30.0591 | -180.2176 | -192.5682 | -195.9536
2137962.0895 | 486.8506 | 4868.7249 | 48953.0826 | 495671.3999 | 4232578.5889 | 13375133.1568 | 484525.7315 | 45467.925 | 2069.7572 | 2137962.0895 | 149.2838 | 149.4009 | 148.3919 | 66.7344 | 62.3092 | -33.8348 | -182.1301 | -194.0441 | -197.3427
2187761.6239 | 485.8358 | 4858.5875 | 48863.7447 | 495036.5337 | 4166437.3609 | 12755991.0531 | 437994.3284 | 41222.753 | 1876.954 | 2187761.6239 | 148.5852 | 148.7051 | 147.6729 | 65.322 | 59.3545 | -37.65 | -184.0178 | -195.5129 | -198.7271
2238721.1386 | 484.7778 | 4848.0171 | 48770.5991 | 494372.7996 | 4096325.4292 | 12145141.9362 | 395754.7912 | 37356.0346 | 1701.2885 | 2238721.1386 | 147.8716 | 147.9943 | 146.9384 | 63.8954 | 56.3416 | -41.5021 | -185.881 | -196.9741 | -200.1062
2290867.6528 | 483.6747 | 4836.9973 | 48673.5021 | 493678.9088 | 4022219.5452 | 11543564.698 | 357433.079 | 33835.9928 | 1541.3269 | 2290867.6528 | 147.1425 | 147.2681 | 146.1881 | 62.4541 | 53.2725 | -45.3882 | -187.7199 | -198.4273 | -201.4797
2344228.8153 | 482.525 | 4825.5113 | 48572.3063 | 492953.5148 | 3944133.0183 | 10952265.9257 | 322685.0567 | 30633.3195 | 1395.7465 | 2344228.8153 | 146.3978 | 146.5263 | 145.4216 | 60.9978 | 50.1496 | -49.3054 | -189.5347 | -199.8721 | -202.8469
2398832.919 | 481.3268 | 4813.5417 | 48466.8606 | 492195.2104 | 3862119.264 | 10372271.7596 | 291194.4421 | 27721.0017 | 1263.3276 | 2398832.919 | 145.6372 | 145.7686 | 144.6388 | 59.526 | 46.9754 | -53.25 | -191.3257 | -201.3081 | -204.2076
2454708.9157 | 480.0785 | 4801.0709 | 48357.0105 | 491402.5239 | 3776274.6531 | 9804617.5627 | 262670.8498 | 25074.1587 | 1142.9465 | 2454708.9157 | 144.8603 | 144.9948 | 143.8392 | 58.0381 | 43.7531 | -57.2182 | -193.0931 | -202.735 | -205.5613
2511886.4315 | 478.7782 | 4788.0806 | 48242.5979 | 490573.9163 | 3686740.4554 | 9250335.5012 | 236847.9323 | 22669.8895 | 1033.5684 | 2511886.4315 | 144.0669 | 144.2046 | 143.0226 | 56.5337 | 40.4861 | -61.2058 | -194.8372 | -204.1525 | -206.9076
2570395.7828 | 477.4241 | 4774.5525 | 48123.4612 | 489707.7771 | 3593703.7083 | 8710440.3116 | 213481.6213 | 20487.1298 | 934.2413 | 2570395.7828 | 143.2568 | 143.3976 | 142.1888 | 55.0123 | 37.1779 | -65.2085 | -196.5583 | -205.5601 | -208.2461
2630267.9919 | 476.0142 | 4760.4676 | 47999.4358 | 488802.4204 | 3497396.8502 | 8185913.6064 | 192348.4667 | 18506.5184 | 844.0896 | 2630267.9919 | 142.4295 | 142.5737 | 141.3374 | 53.4734 | 33.8326 | -69.2215 | -198.2565 | -206.9578 | -209.5764
2691534.8039 | 474.5466 | 4745.8066 | 47870.3539 | 487856.0799 | 3398096.0441 | 7677687.2766 | 173244.0744 | 16710.2718 | 762.3088 | 2691534.8039 | 141.585 | 141.7325 | 140.4681 | 51.9165 | 30.4543 | -73.2401 | -199.9323 | -208.345 | -210.8983
2754228.7033 | 473.0194 | 4730.55 | 47736.0451 | 486866.9048 | 3296118.1516 | 7186626.5983 | 155981.638 | 15082.0671 | 688.1604 | 2754228.7033 | 140.7228 | 140.8738 | 139.5807 | 50.3411 | 27.0475 | -77.259 | -201.5858 | -209.7217 | -212.2114
2818382.9313 | 471.4306 | 4714.6777 | 47596.3361 | 485832.9539 | 3191816.429 | 6713513.7971 | 140390.5647 | 13606.933 | 620.9665 | 2818382.9313 | 139.8428 | 139.9973 | 138.6749 | 48.7468 | 23.6165 | -81.2734 | -203.2174 | -211.0876 | -213.5154
2884031.5031 | 469.7781 | 4698.1697 | 47451.0515 | 484752.1894 | 3085575.0412 | 6259032.7437 | 126315.1903 | 12271.1473 | 560.1056 | 2884031.5031 | 138.9445 | 139.1027 | 137.7504 | 47.1329 | 20.166 | -85.2779 | -204.8272 | -212.4424 | -214.8101
2951209.2267 | 468.06 | 4681.0053 | 47300.0136 | 483622.4712 | 2977802.6184 | 5823755.5565 | 113613.5807 | 11062.1417 | 505.0083 | 2951209.2267 | 138.0279 | 138.1897 | 136.8069 | 45.499 | 16.7005 | -89.2677 | -206.4157 | -213.786 | -216.0952
3019951.7204 | 466.274 | 4663.164 | 47143.0433 | 482441.5491 | 2868925.0816 | 5408131.6792 | 102156.4162 | 9968.4127 | 455.1532 | 3019951.7204 | 137.0924 | 137.258 | 135.8441 | 43.8446 | 13.2244 | -93.2375 | -207.983 | -215.1182 | -217.3706
3090295.4325 | 464.4182 | 4644.6247 | 46979.9598 | 481207.0551 | 2759378.0399 | 5012479.9537 | 91825.954 | 8979.4392 | 410.0632 | 3090295.4325 | 136.138 | 136.3075 | 134.8617 | 42.1692 | 9.7423 | -97.1827 | -209.5294 | -216.4389 | -218.6359
3162277.6602 | 462.4905 | 4625.3666 | 46810.5816 | 479916.4947 | 2649599.0718 | 4636984.025 | 82515.0661 | 8085.6051 | 369.3023 | 3162277.6602 | 135.1644 | 135.3378 | 133.8595 | 40.4722 | 6.2581 | -101.0986 | -211.0553 | -217.7479 | -219.8911
3235936.5693 | 460.4886 | 4605.3684 | 46634.7266 | 478567.2372 | 2540020.1879 | 4281691.1983 | 74126.3474 | 7278.1275 | 332.4718 | 3235936.5693 | 134.1712 | 134.3487 | 132.8372 | 38.7532 | 2.776 | -104.9809 | -212.561 | -219.0452 | -221.136
3311311.2148 | 458.4105 | 4584.6089 | 46452.2126 | 477156.505 | 2431060.7597 | 3946514.7111 | 66571.2913 | 6548.9903 | 299.2079 | 3311311.2148 | 133.1582 | 133.3399 | 131.7946 | 37.0116 | -0.7004 | -108.8255 | -214.0467 | -220.3306 | -222.3704
3388441.5614 | 456.2541 | 4563.0672 | 46262.8581 | 475681.3619 | 2323121.16 | 3631239.2053 | 59769.5268 | 5890.8819 | 269.1785 | 3388441.5614 | 132.1252 | 132.3111 | 130.7313 | 35.247 | -4.1676 | -112.6287 | -215.5127 | -221.6041 | -223.5944
3467368.5045 | 454.0173 | 4540.7219 | 46066.4825 | 474138.6999 | 2216577.2866 | 3335529.0064 | 53648.1165 | 5297.1381 | 242.081 | 3467368.5045 | 131.0719 | 131.2622 | 129.6471 | 33.4588 | -7.6225 | -116.3871 | -216.9595 | -222.8657 | -224.8077
3548133.8923 | 451.698 | 4517.5523 | 45862.9069 | 472525.2251 | 2111776.1073 | 3058938.7474 | 48140.9077 | 4761.6889 | 217.6394 | 3548133.8923 | 129.9981 | 130.1928 | 128.5418 | 31.6466 | -11.0624 | -120.0978 | -218.3872 | -224.1153 | -226.0104
3630780.5477 | 449.294 | 4493.5377 | 45651.9548 | 470837.4413 | 2009032.273 | 2800925.7649 | 43187.9365 | 4279.0088 | 195.6028 | 3630780.5477 | 128.9035 | 129.1027 | 127.4152 | 29.8099 | -14.4848 | -123.7581 | -219.7962 | -225.3529 | -227.2023
3715352.291 | 446.8034 | 4468.6575 | 45433.4527 | 469071.6326 | 1908625.8118 | 2560863.7001 | 38734.8793 | 3844.0716 | 175.7424 | 3715352.291 | 127.7879 | 127.9918 | 126.2669 | 27.9482 | -17.8875 | -127.3659 | -221.1868 | -226.5787 | -228.3836
3801893.9632 | 444.2241 | 4442.8917 | 45207.2309 | 467223.8446 | 1810800.8505 | 2338056.7316 | 34732.5495 | 3452.308 | 157.8505 | 3801893.9632 | 126.6511 | 126.8598 | 125.0968 | 26.061 | -21.2689 | -130.9194 | -222.5594 | -227.7925 | -229.5541
3890451.4499 | 441.5542 | 4416.2207 | 44973.1243 | 465289.8622 | 1715765.2789 | 2131753.9189 | 31136.4356 | 3099.5668 | 141.7382 | 3890451.4499 | 125.4929 | 125.7064 | 123.9046 | 24.1479 | -24.6273 | -134.417 | -223.9143 | -228.9946 | -230.7139
3981071.7055 | 438.7918 | 4388.6256 | 44730.9734 | 463265.1875 | 1623691.2417 | 1941163.1987 | 27906.2773 | 2782.0788 | 127.2339 | 3981071.7055 | 124.313 | 124.5315 | 122.6902 | 22.2085 | -27.9618 | -137.8576 | -225.2519 | -230.1848 | -231.8632
4073802.778 | 435.9349 | 4360.0878 | 44480.6246 | 461145.0135 | 1534716.3196 | 1765464.6555 | 25005.6785 | 2496.424 | 114.182 | 4073802.778 | 123.1112 | 123.3349 | 121.4533 | 20.2422 | -31.2713 | -141.2404 | -226.5725 | -231.3635 | -233.0018
4168693.8347 | 432.982 | 4330.5898 | 44221.932 | 458924.1976 | 1448945.2721 | 1603822.7893 | 22401.752 | 2239.501 | 102.4412 | 4168693.8347 | 121.8875 | 122.1164 | 120.1937 | 18.2488 | -34.5552 | -144.5648 | -227.8764 | -232.5306 | -234.1299
4265795.188 | 429.9312 | 4300.1147 | 43954.7575 | 456597.2313 | 1366452.1942 | 1455397.5687 | 20064.7962 | 2008.4987 | 91.8835 | 4265795.188 | 120.6415 | 120.8758 | 118.9114 | 16.2277 | -37.8131 | -147.8307 | -229.164 | -233.6863 | -235.2477
4365158.3224 | 426.781 | 4268.6467 | 43678.9725 | 454158.209 | 1287282.9665 | 1319354.1548 | 17967.9981 | 1800.8711 | 82.3928 | 4365158.3224 | 119.3732 | 119.613 | 117.606 | 14.1786 | -41.0448 | -151.038 | -230.4357 | -234.8308 | -236.3552
4466835.9215 | 423.5299 | 4236.1709 | 43394.4585 | 451600.7945 | 1211457.8786 | 1194871.243 | 16087.1641 | 1614.3131 | 73.8642 | 4466835.9215 | 118.0824 | 118.3278 | 116.2776 | 12.1011 | -44.2503 | -154.1869 | -231.6918 | -235.9642 | -237.4525
4570881.8961 | 420.1765 | 4202.674 | 43101.1083 | 448918.1851 | 1138974.3333 | 1081148.0332 | 14400.4734 | 1446.7391 | 66.2024 | 4570881.8961 | 116.769 | 117.0202 | 114.9259 | 9.9948 | -47.4296 | -157.2778 | -232.9327 | -237.0866 | -238.5399
4677351.4129 | 416.7196 | 4168.1434 | 42798.827 | 446103.076 | 1069809.5435 | 977409.8773 | 12888.2536 | 1296.263 | 59.3216 | 4677351.4129 | 115.4328 | 115.6899 | 113.5508 | 7.8594 | -50.5831 | -160.3113 | -234.1589 | -238.1984 | -239.6174
4786300.9232 | 413.1582 | 4132.5685 | 42487.5333 | 443147.6225 | 1003923.1606 | 882912.6947 | 11532.7767 | 1161.1801 | 53.144 | 4786300.9232 | 114.0737 | 114.3368 | 112.1523 | 5.6946 | -53.711 | -163.2881 | -235.3706 | -239.2996 | -240.6853
4897788.1937 | 409.4912 | 4095.9398 | 42167.1605 | 440043.4031 | 941259.7842 | 796946.2626 | 10318.0735 | 1039.9504 | 47.5993 | 4897788.1937 | 112.6917 | 112.961 | 110.7302 | 3.5001 | -56.814 | -166.2091 | -236.5683 | -240.3906 | -241.7438

## Noise Curve
Nominal Gain | Integrated Noise
500 | 2
5000 | 2
50000 | 3
500000 | 20
5000000 | 37
50000000 | 115
500000000 | 120
5000000000 | 87
50000000000 | 68